## RnBT-입력
Roll and Brake Tester PLC(입력(XO40))
INPUT | RnBT(INPUT) | RnBT(INPUT) | M | M (PLC->PC) | 비고
X040 | QD77 준비완료 | QD77 READY | M000 | D100.0
X041 | 동기용 플래그 | SYNC. FLAG | M001 | D100.1
X042 | 사용금지 | Not Use | M002 | D100.2
X043 | 사용금지 | Not Use | M003 | D100.3
X044 | 축1 M 코드 ON | Axis#1 M Code ON | M004 | D100.4
X045 | 축2 M 코드 ON | Axis#2 M Code ON | M005 | D100.5
X046 | 사용금지 | Not Use | M006 | D100.6
X047 | 사용금지 | Not Use | M007 | D100.7
X048 | 축1 에러 검출 | Axis#1 ERROR | M008 | D100.8
X049 | 축2 에러 검출 | Axis#2 ERROR | M009 | D100.9
X04A | 사용금지 | Not Use | M010 | D100.A
X04B | 사용금지 | Not Use | M011 | D100.B
X04C | 축1 BUSY | Axis#1 1 BUSY | M012 | D100.C
X04D | 축2 BUSY | Axis#2 BUSY | M013 | D100.D
X04E | 사용금지 | Not Use | M014 | D100.E
X04F | 사용금지 | Not Use | M015 | D100.F
X050 | 축1 기동 완료 | Axis#1 Active Finish | M016 | D101.0
X051 | 축2 기동 완료 | Axis#2 Active Finish | M017 | D101.1
X052 | 사용금지 | Not Use | M018 | D101.2
X053 | 사용금지 | Not Use | M019 | D101.3
X054 | 축1 위치결정 완료 | Axis#1 Positioning Finish | M020 | D101.4
X055 | 축2 위치결정 완료 | Axis#2 Positioning Finish | M021 | D101.5
X056 | 사용금지 | Not Use | M022 | D101.6
X057 | 사용금지 | Not Use | M023 | D101.7
X058 | 사용금지 | Not Use | M024 | D101.8
X059 | 사용금지 | Not Use | M025 | D101.9
X05A | 사용금지 | Not Use | M026 | D101.A
X05B | 사용금지 | Not Use | M027 | D101.B
X05C | 사용금지 | Not Use | M028 | D101.C
X05D | 사용금지 | Not Use | M029 | D101.D
X05E | 사용금지 | Not Use | M030 | D101.E
X05F | 사용금지 | Not Use | M031 | D101.F
X060 | AUTO SS/MANUAL(OFF) | AUTO SS/MANUAL(OFF) | M032 | D102.0
X061 | READY PB | READY PB | M033 | D102.1
X062 | RESET PB | RESET PB | M034 | D102.2
X063 | BUZZER STOP PB | BUZZER STOP PB | M035 | D102.3
X064 | HOMEPOSITON PB | HOMEPOSITON PB | M036 | D102.4
X065 | EMERGENCY STOP PB | EMERGENCY STOP PB | M037 | D102.5
X066 | STOP PB | STOP PB | M038 | D102.6
X067 | SPARE PB | SPARE PB | M039 | D102.7
X068 | LAMP TEST PB | LAMP TEST PB | M040 | D102.8
X069 | CALIBRATION PB | CALIBRATION PB | M041 | D102.9
X06A | SPARE PB | SPARE PB | M042 | D102.A
X06B | SPARE | SPARE | M043 | D102.B
X06C | BOOTH DOOR OPEN PB | BOOTH DOOR OPEN PB | M044 | D102.C
X06D | BOOTH DOOR CLOSE PB | BOOTH DOOR CLOSE PB | M045 | D102.D
X06E | SST IN-PHS | SST IN-PHS | M046 | D102.E
X06F | SST OUT-PHS | SST OUT-PHS | M047 | D102.F
X070 | FL-MOTOR DRIVER RUN | FL-MOTOR DRIVER RUN | M048 | D103.0
X071 | FR-MOTOR DRIVER RUN | FR-MOTOR DRIVER RUN | M049 | D103.1
X072 | RL-MOTOR DRIVER RUN | RL-MOTOR DRIVER RUN | M050 | D103.2
X073 | RR-MOTOR DRIVER RUN | RR-MOTOR DRIVER RUN | M051 | D103.3
X074 | FL-MOTOR DRIVER ERROR | FL-MOTOR DRIVER ERROR | M052 | D103.4
X075 | FR-MOTOR DRIVER ERROR | FR-MOTOR DRIVER ERROR | M053 | D103.5
X076 | RL-MOTOR DRIVER ERROR | RL-MOTOR DRIVER ERROR | M054 | D103.6
X077 | RR-MOTOR DRIVER ERROR | RR-MOTOR DRIVER ERROR | M055 | D103.7
X078 | PULL SW START | PULL SW START | M056 | D103.8
X079 | PULL SW STOP | PULL SW STOP | M057 | D103.9
X07A | PULL SW 40Km/CANCEL | PULL SW 40Km/CANCEL | M058 | D103.A
X07B | PULL SW EMERGENCY | PULL SW EMERGENCY | M059 | D103.B
X07C | EXHAUST MOTOR ON PB | EXHAUST MOTOR ON PB | M060 | D103.C
X07D | EXHAUST MOTOR ERROR | EXHAUST MOTOR ERROR | M061 | D103.D
X07E | 무선 리모컨 준비(활성화) | Wireless Remote Ready | M062 | D103.E | 추가
X07F | AIR LOW LS | AIR LOW LS | M063 | D103.F
X200 | SPARE | SPARE | M064 | D104.0 | A
X201 | FL-ROLLER BRAKE FREE LS | FL-ROLLER BRAKE FREE LS | M065 | D104.1 | A
X202 | FL-FRONT SAFETY ROLLER DOWN LS | FL-FRONT SAFETY ROLLER DOWN LS | M066 | D104.2 | A
X203 | FL-FRONT SAFETY ROLLER UP LS | FL-FRONT SAFETY ROLLER UP LS | M067 | D104.3 | A
X204 | FL-REAR SAFETY ROLLER DOWN LS | FL-REAR SAFETY ROLLER DOWN LS | M068 | D104.4 | A
X205 | FL-REAR SAFETY ROLLER UP LS | FL-REAR SAFETY ROLLER UP LS | M069 | D104.5 | A
X206 | FL-FRONT SAFETY ROLLER PIN LOCK LS | FL-FRONT SAFETY ROLLER PIN LOCK LS | M070 | D104.6 | A
X207 | FL-FRONT SAFETY ROLLER PIN FREE LS | FL-FRONT SAFETY ROLLER PIN FREE LS | M071 | D104.7 | A
X208 | SPARE | SPARE | M072 | D104.8 | FL-FR SAFETY ROLLER PIN LOCK LS
X209 | SPARE | SPARE | M073 | D104.9 | FL-FR SAFETY ROLLER PIN FREE LS
X20A | FL-REAR SAFETY ROLLER PIN LOCK LS | FL-REAR SAFETY ROLLER PIN LOCK LS | M074 | D104.A | A
X20B | FL-REAR SAFETY ROLLER PIN FREE LS | FL-REAR SAFETY ROLLER PIN FREE LS | M075 | D104.B | A
X20C | SPARE | SPARE | M076 | D104.C | FL-RR SAFETY ROLLER PIN LOCK LS
X20D | SPARE | SPARE | M077 | D104.D | FL-RR SAFETY ROLLER PIN FREE LS
X20E | L-SAFETY POST DOWN LS | L-SAFETY POST DOWN LS | M078 | D104.E | A
X20F | L-SAFETY POST UP LS | L-SAFETY POST UP LS | M079 | D104.F | A
X210 | SPARE | BT-PHS | M080 | D105.0 | A
X211 | RL-ROLLER BRAKE FREE LS | RL-ROLLER BRAKE FREE LS | M081 | D105.1 | A
X212 | RL-SAFETY ROLLER DOWN LS | RL-SAFETY ROLLER DOWN LS | M082 | D105.2 | A
X213 | RL-SAFETY ROLLER UP LS | RL-SAFETY ROLLER UP LS | M083 | D105.3 | A
X214 | L-EXHAUST FLAP DOWN LS | L-EXHAUST FLAP DOWN LS | M084 | D105.4 | Spare
X215 | L-EXHAUST FLAP UP LS | L-EXHAUST FLAP UP LS | M085 | D105.5 | Spare
X216 | L-FRAME LOCK LS | L-FRAME LOCK LS | M086 | D105.6 | Spare
X217 | L-FRAME FREE LS | L-FRAME FREE LS | M087 | D105.7 | Spare
X218 | L-CHECK VEHICLE LS | L-CHECK VEHICLE LS | M088 | D105.8 | A
X219 | F-PHS | F-PHS | M089 | D105.9 | A
X21A | SPARE | BT-Lift Up LS | M090 | D105.A | A
X21B | SPARE | BT-Lift Down LS | M091 | D105.B | A
X21C | L-WB HOME LS(X23D 참조) | L-WB HOME LS(X23D 참조) | M092 | D105.C | A
X21D | L-WB MIN LS(X23E 참조) | L-WB MIN LS(X23E 참조) | M093 | D105.D | B
X21E | L-WB MAX LS(X23F 참조) | L-WB MAX LS(X23F 참조) | M094 | D105.E | B
X21F | AIR LOW LS | AIR LOW LS | M095 | D105.F | A
X220 | SPARE | SPARE | M096 | D106.0 | A
X221 | FR-ROLLER BRAKE FREE LS | FR-ROLLER BRAKE FREE LS | M097 | D106.1 | A
X222 | FR-FRONT SAFETY ROLLER DOWN LS | FR-FRONT SAFETY ROLLER DOWN LS | M098 | D106.2 | A
X223 | FR-FRONT SAFETY ROLLER UP LS | FR-FRONT SAFETY ROLLER UP LS | M099 | D106.3 | A
X224 | FR-REAR SAFETY ROLLER DOWN LS | FR-REAR SAFETY ROLLER DOWN LS | M100 | D106.4 | A
X225 | FR-REAR SAFETY ROLLER UP LS | FR-REAR SAFETY ROLLER UP LS | M101 | D106.5 | A
X226 | SPARE | SPARE | M102 | D106.6 | FR-FL SAFETY ROLLER PIN LOCK LS
X227 | SPARE | SPARE | M103 | D106.7 | FR-FL SAFETY ROLLER PIN FREE LS
X228 | FR-FRONT SAFETY ROLLER PIN LOCK LS | FR-FRONT SAFETY ROLLER PIN LOCK LS | M104 | D106.8 | A
X229 | FR-FRONT SAFETY ROLLER PIN FREE LS | FR-FRONT SAFETY ROLLER PIN FREE LS | M105 | D106.9 | A
X22A | SPARE | SPARE | M106 | D106.A | FR-RL SAFETY ROLLER PIN LOCK LS
X22B | SPARE | SPARE | M107 | D106.B | FR-RL SAFETY ROLLER PIN FREE LS
X22C | FR-REAR SAFETY ROLLER PIN LOCK LS | FR-REAR SAFETY ROLLER PIN LOCK LS | M108 | D106.C | A
X22D | FR-REAR SAFETY ROLLER PIN FREE LS | FR-REAR SAFETY ROLLER PIN FREE LS | M109 | D106.D | A
X22E | R-SAFETY POST DOWN LS | R-SAFETY POST DOWN LS | M110 | D106.E | A
X22F | R-SAFETY POST UP LS | R-SAFETY POST UP LS | M111 | D106.F | A
X230 | SPARE | SPARE | M112 | D107.0 | A
X231 | RR-ROLLER BRAKE FREE LS | RR-ROLLER BRAKE FREE LS | M113 | D107.1 | A
X232 | RR-SAFETY ROLLER DOWN LS | RR-SAFETY ROLLER DOWN LS | M114 | D107.2 | A
X233 | RR-SAFETY ROLLER UP LS | RR-SAFETY ROLLER UP LS | M115 | D107.3 | A
X234 | R-EXHAUST FLAP DOWN LS | R-EXHAUST FLAP DOWN LS | M116 | D107.4 | Spare
X235 | R-EXHAUST FLAP UP LS | R-EXHAUST FLAP UP LS | M117 | D107.5 | Spare
X236 | R-FRAME LOCK LS | R-FRAME LOCK LS | M118 | D107.6 | Spare
X237 | R-FRAME FREE LS | R-FRAME FREE LS | M119 | D107.7 | Spare
X238 | R-CHECK VEHICLE LS | R-CHECK VEHICLE LS | M120 | D107.8 | A
X239 | R-PHS | R-PHS | M121 | D107.9 | A
X23A | SPARE | SPARE | M122 | D107.A | Frame Lock LS
X23B | SPARE | SPARE | M123 | D107.B | Frame Free LS
X23C | SPARE | SPARE | M124 | D107.C | A
X23D | R-WB HOME LS | R-WB HOME LS | M125 | D107.D | A
X23E | R-WB MIN LS | R-WB MIN LS | M126 | D107.E | B
X23F | R-WB MAX LS | R-WB MAX LS | M127 | D107.F | B
X240 | VEHICLE SELECT 01 | VEHICLE SELECT 01 | M128 | D108.0
X241 | VEHICLE SELECT 02 | VEHICLE SELECT 02 | M129 | D108.1
X242 | VEHICLE SELECT 03 | VEHICLE SELECT 03 | M130 | D108.2
X243 | VEHICLE SELECT 04 | VEHICLE SELECT 04 | M131 | D108.3
X244 | VEHICLE SELECT 05 | VEHICLE SELECT 05 | M132 | D108.4
X245 | VEHICLE SELECT 06 | VEHICLE SELECT 06 | M133 | D108.5
X246 | VEHICLE SELECT 07 | VEHICLE SELECT 07 | M134 | D108.6
X247 | VEHICLE SELECT 08 | VEHICLE SELECT 08 | M135 | D108.7
X248 | VEHICLE SELECT 09 | VEHICLE SELECT 09 | M136 | D108.8
X249 | VEHICLE SELECT 10 | VEHICLE SELECT 10 | M137 | D108.9
X24A | VEHICLE START PB | Spare | M138 | D108.A | M809
X24B | VEHICLE STOP PB | Spare | M139 | D108.B
X24C | VEHICLE CANCEL PB | Spare | M140 | D108.C
X24D | VEHICLE EMERGENCY PB | VEHICLE START PB | M141 | D108.D
X24E | SPARE | VEHICLE STOP PB | M142 | D108.E
X24F | SPARE | VEHICLE EMERGENCY PB | M143 | D108.F
|  |  | M144 | D109.0
|  |  | M145 | D109.1
|  |  | M146 | D109.2
|  |  | M147 | D109.3
|  |  | M148 | D109.4
|  |  | M149 | D109.5
|  |  | M150 | D109.6
|  |  | M151 | D109.7
|  |  | M152 | D109.8
|  |  | M153 | D109.9
|  |  | M154 | D109.A
|  |  | M155 | D109.B
|  |  | M156 | D109.C
|  |  | M157 | D109.D
|  |  | M158 | D109.E
|  |  | M159 | D109.F
GOT | AUTO SS/MANUAL(OFF) | AUTO SS/MANUAL(OFF) | M160 | D110.0
PB | READY PB | READY PB | M161 | D110.1
| RESET PB | RESET PB | M162 | D110.2
| BUZZER STOP PB | BUZZER STOP PB | M163 | D110.3
| HOMEPOSITON PB | HOMEPOSITON PB | M164 | D110.4
| EMERGENCY STOP PB | EMERGENCY STOP PB | M165 | D110.5
| STOP PB | STOP PB | M166 | D110.6
|  |  | M167 | D110.7
| Wheelbase 조그 고속 | Wheelbase JOG HIGH | M168 | D110.8 | B: 저속, A:고속
| 모터 고속 | HIGH SPEED MOTOR | M169 | D110.9 | B: 저속, A:고속
| Wheelbase 조그 저속 | Wheelbase JOG LOW | M170 | D110.A
| 모터 저속 | LOW SPEED MOROR | M171 | D110.B
| 전체 MOTOR OFF | ALL MOTOR OFF | M172 | D110.C
| 전체 MOTOR ON | ALL MOTOR ON | M173 | D110.D
|  |  | M174 | D110.E
|  |  | M175 | D110.F
1 | FL-FRONT SAFETY ROLLER DOWN PB | FL-FRONT SAFETY ROLLER DOWN PB | M176 | D111.0 | LS: M66 M71,73 OUT:M370, M528
| FL-FRONT SAFETY ROLLER UP PB | FL-FRONT SAFETY ROLLER UP PB | M177 | D111.1 | LS: M67 M71,73 OUT: M371, M484
2 | FR-FRONT SAFETY ROLLER DOWN PB | FR-FRONT SAFETY ROLLER DOWN PB | M178 | D111.2 | LS: M98 M103,105 OUT: M386
| FR-FRONT SAFETY ROLLER UP PB | FR-FRONT SAFETY ROLLER UP PB | M179 | D111.3 | LS: M99 M103,105 OUT: M387, M502
3 | FL-REAR SAFETY ROLLER DOWN PB | FL-REAR SAFETY ROLLER DOWN PB | M180 | D111.4 | LS: M68 M75,77 OUT: M374,
| FL-REAR SAFETY ROLLER UP PB | FL-REAR SAFETY ROLLER UP PB | M181 | D111.5 | LS: M69 M75,77 OUT: M375, M494
4 | FR-REAR SAFETY ROLLER DOWN PB | FR-REAR SAFETY ROLLER DOWN PB | M182 | D111.6 | LS: M100 M107,109 OUT: M390
| FR-REAR SAFETY ROLLER UP PB | FR-REAR SAFETY ROLLER UP PB | M183 | D111.7 | LS: M101 M107,109 OUT: M391, M510
5 | RL-SAFETY ROLLER DOWN PB | RL-SAFETY ROLLER DOWN PB | M184 | D111.8 | LS: M82 OUT: M402
| RL-SAFETY ROLLER UP PB | RL-SAFETY ROLLER UP PB | M185 | D111.9 | LS: M83 OUT: M403, M514
6 | RR-SAFETY ROLLER DOWN PB | RR-SAFETY ROLLER DOWN PB | M186 | D111.A | LS: M114 OUT: M410
| RR-SAFETY ROLLER UP PB | RR-SAFETY ROLLER UP PB | M187 | D111.B | LS: M115 OUT: M411, M516
1 | FL-FRONT SAFETY ROLLER PIN LOCK PB | FL-FRONT SAFETY ROLLER PIN LOCK PB | M188 | D111.C | LS: M70,72 OUT: M373, M486
| FL-FRONT SAFETY ROLLER PIN FREE PB | FL-FRONT SAFETY ROLLER PIN FREE PB | M189 | D111.D | LS: M71,73 OUT: M372, M482
2 | FL-REAR SAFETY ROLLER PIN LOCK PB | FL-REAR SAFETY ROLLER PIN LOCK PB | M190 | D111.E | LS: M74,76 OUT: M377, M496
| FL-REAR SAFETY ROLLER PIN FREE PB | FL-REAR SAFETY ROLLER PIN FREE PB | M191 | D111.F | LS: M75,77 OUT: M376, M493
3 | FR-FRONT SAFETY ROLLER PIN LOCK PB | FR-FRONT SAFETY ROLLER PIN LOCK PB | M192 | D112.0 | LS: M102,104 OUT: M389, M504
| FR-FRONT SAFETY ROLLER PIN FREE PB | FR-FRONT SAFETY ROLLER PIN FREE PB | M193 | D112.1 | LS: M103,105 OUT: M388, M500
4 | FR-REAR SAFETY ROLLER PIN LOCK PB | FR-REAR SAFETY ROLLER PIN LOCK PB | M194 | D112.2 | LS: M106,108 OUT: M393, M512
| FR-REAR SAFETY ROLLER PIN FREE PB | FR-REAR SAFETY ROLLER PIN FREE PB | M195 | D112.3 | LS: M107,109 OUT: M392, M508
1 | FL-ROLLER BRAKE LOCK PB | FL-ROLLER BRAKE LOCK PB | M196 | D112.4 | LS: M64 OUT: M368, M530
| FL-ROLLER BRAKE FREE PB | FL-ROLLER BRAKE FREE PB | M197 | D112.5 | LS: M65 OUT: M369, M488
2 | FR-ROLLER BRAKE LOCK PB | FR-ROLLER BRAKE LOCK PB | M198 | D112.6 | LS: M96 OUT: M384
| FR-ROLLER BRAKE FREE PB | FR-ROLLER BRAKE FREE PB | M199 | D112.7 | LS: M97 OUT: M385, M506
3 | RL-ROLLER BRAKE LOCK PB | RL-ROLLER BRAKE LOCK PB | M200 | D112.8 | LS: M80 OUT: M400
| RL-ROLLER BRAKE FREE PB | RL-ROLLER BRAKE FREE PB | M201 | D112.9 | LS: M81 OUT: M401, M518
4 | RR-ROLLER BRAKE LOCK PB | RR-ROLLER BRAKE LOCK PB | M202 | D112.A | LS: M112 OUT: M408
| RR-ROLLER BRAKE FREE PB | RR-ROLLER BRAKE FREE PB | M203 | D112.B | LS: M113 OUT: M409, M520
1 | SAFETY POST DOWN PB | SAFETY POST DOWN PB | M204 | D112.C | LS: M78,110 OUT: M382, M532
| SAFETY POST UP PB | SAFETY POST UP PB | M205 | D112.D | LS: M79,111 OUT: M383, M490
| EXHAUST FLAP DOWN PB | EXHAUST FLAP DOWN PB | M206 | D112.E | LS: OUT:
| EXHAUST FLAP UP PB | EXHAUST FLAP UP PB | M207 | D112.F | LS: OUT:
1 | FRAME LOCK PB | FRAME LOCK PB | M208 | D113.0 | LS: M122 OUT: M414, M522
| FRAME FREE PB | FRAME FREE PB | M209 | D113.1 | LS: M123 OUT: M415
| WHEEL BASE FORWARD PB | WHEEL BASE FORWARD PB | M210 | D113.2
| WHEEL BASE BACKWARD PB | WHEEL BASE BACKWARD PB | M211 | D113.3
| FL-MOTOR OFF PB | FL-MOTOR OFF PB | M212 | D113.4 | M320, 323
| FL-MOTOR ON PB | FL-MOTOR ON PB | M213 | D113.5 | LS: M64 M65 M320, 322, 560
| FR-MOTOR OFF PB | FR-MOTOR OFF PB | M214 | D113.6 | M320, 331
| FR-MOTOR ON PB | FR-MOTOR ON PB | M215 | D113.7 | LS: M96 M97 M320, 330, 561
| RL-MOTOR OFF PB | RL-MOTOR OFF PB | M216 | D113.8 | M320, 339
| RL-MOTOR ON PB | RL-MOTOR ON PB | M217 | D113.9 | LS: M80 M81 M320, 338, 562
| RR-MOTOR OFF PB | RR-MOTOR OFF PB | M218 | D113.A | M320, 347
| RR-MOTOR ON PB | RR-MOTOR ON PB | M219 | D113.B | LS: M112 M113 M320, 346, 563
| Home position PB | Home position PB | M220 | D113.C
| Enter position PB | Enter position PB | M221 | D113.D
| Test position PB | Test position PB | M222 | D113.E
| Exit position PB | Exit position PB | M223 | D113.F
GOT 차종선택 | VEHICLE SELECT 01 | VEHICLE SELECT 01 | M224 | D114.0
| VEHICLE SELECT 02 | VEHICLE SELECT 02 | M225 | D114.1
| VEHICLE SELECT 03 | VEHICLE SELECT 03 | M226 | D114.2
| VEHICLE SELECT 04 | VEHICLE SELECT 04 | M227 | D114.3
| VEHICLE SELECT 05 | VEHICLE SELECT 05 | M228 | D114.4
| VEHICLE SELECT 06 | VEHICLE SELECT 06 | M229 | D114.5
| VEHICLE SELECT 07 | VEHICLE SELECT 07 | M230 | D114.6
| VEHICLE SELECT 08 | VEHICLE SELECT 08 | M231 | D114.7
| VEHICLE SELECT 09 | VEHICLE SELECT 09 | M232 | D114.8
| VEHICLE SELECT 10 | VEHICLE SELECT 10 | M233 | D114.9
| VEHICLE START | VEHICLE START | M234 | D114.A
| VEHICLE STOP | VEHICLE STOP | M235 | D114.B
| VEHICLE CANCEL | VEHICLE CANCEL | M236 | D114.C
| EMERGENCY STOP | EMERGENCY STOP | M237 | D114.D
|  |  | M238 | D114.E
|  |  | M239 | D114.F
| Wheelbase 저속(조그) | Wheelbase JOG LOW | M240 | D115.0 | M100(A)
| Wheelbase 고속(조그) | Wheelbase JOW HIGH | M241 | D115.1 | M100(B)
| 원위치 PB | HOME POSITION PB | M242 | D115.2 | M58
| MANUAL START(GOT) | MANUAL START(GOT) | M243 | D115.3
| MANUAL STOP(GOT) | MANUAL STOP(GOT) | M244 | D115.4
| AUTO(GOT HEADER) | AUTO(GOT HEADER) | M245 | D115.5
| MANUAL(GOT HEADER) | MANUAL(GOT HEADER) | M246 | D115.6
| INDICATOR(GOT HEADER) | INDICATOR(GOT HEADER) | M247 | D115.7
| LAYOUT(GOT HEADER) | LAYOUT(GOT HEADER) | M248 | D115.8
| ALARM(GOT HEADER) | ALARM(GOT HEADER) | M249 | D115.9
|  |  | M250 | D115.A
|  |  | M251 | D115.B
| EXHAUST FLAP MOTOR OFF PB | EXHAUST FLAP MOTOR OFF PB | M252 | D115.C
| EXHAUST FLAP MOTOR ON PB | EXHAUST FLAP MOTOR ON PB | M253 | D115.D
| BOOTH DOOR CLOSE | BOOTH DOOR CLOSE | M254 | D115.E
| BOOTH DOOR OPEN | BOOTH DOOR OPEN | M255 | D115.F
PLC->PC | 수동 정전 이동 PLC(좌측) | MANUAL CW MOVE-L-PLC | M640 | D116.0 | M508
| 수동 역전 이동 PLC(좌측) | MANUAL CCW MOVE-L-PLC | M641 | D116.1 | M509
| 홈포지션 이동중 PLC(좌측) | HOME POSITION MOVE-L-PLC | M642 | D116.2 | M496
| 이동중 PLC(좌측) | MOVING-L-PLC | M643 | D116.3 | M497
| 이동중 완료 PLC(좌측) | MOVING FINISH-L-PLC | M644 | D116.4 | M498
|  |  | M645 | D116.5
|  |  | M646 | D116.6
|  |  | M647 | D116.7
| FL-SAFETY ROLLER BRAKE LOCK PB | FL-SAFETY ROLLER BRAKE LOCK PB | M648 | D116.8
| FL-SAFETY ROLLER BRAKE FREE PB | FL-SAFETY ROLLER BRAKE FREE PB | M649 | D116.9
| FR-SAFETY ROLLER BRAKE LOCK PB | FR-SAFETY ROLLER BRAKE LOCK PB | M650 | D116.A
| FR-SAFETY ROLLER BRAKE FREE PB | FR-SAFETY ROLLER BRAKE FREE PB | M651 | D116.B
| RL-SAFETY ROLLER BRAKE LOCK PB | RL-SAFETY ROLLER BRAKE LOCK PB | M652 | D116.C
| RL-SAFETY ROLLER BRAKE FREE PB | RL-SAFETY ROLLER BRAKE FREE PB | M653 | D116.D
| RR-SAFETY ROLLER BRAKE LOCK PB | RR-SAFETY ROLLER BRAKE LOCK PB | M654 | D116.E
| RR-SAFETY ROLLER BRAKE FREE PB | RR-SAFETY ROLLER BRAKE FREE PB | M655 | D116.F
PLC->PC | 수동 정전 이동 PLC(우측) | MANUAL CW MOVE-R-PLC | M656 | D117.0 | M508
| 수동 역전 이동 PLC(우측) | MANUAL CCW MOVE-R-PLC | M657 | D117.1 | M509
| 홈포지션 이동중 PLC(우측) | HOME POSITION MOVE-R-PLC | M658 | D117.2 | M496
| 이동중 PLC(우측) | MOVING-R-PLC | M659 | D117.3 | M497
| 이동중 완료 PLC(우측) | MOVING FINISH-R-PLC | M660 | D117.4 | M498
|  |  | M661 | D117.5
|  |  | M662 | D117.6
|  |  | M663 | D117.7
|  |  | M664 | D117.8
|  |  | M665 | D117.9
|  |  | M666 | D117.A
|  |  | M667 | D117.B
|  |  | M668 | D117.C
|  |  | M669 | D117.D
|  |  | M670 | D117.E
|  |  | M671 | D117.F
PLC--->PC |  | BT-Lift Motor Off PB GOT | M672 | D118.0 | M100(A)
|  | BT-Lift Motor ON PB GOT | M673 | D118.1 | M100(B)
|  | BT-Lift Up PB GOT | M674 | D118.2 | M58
|  | BT-Lift Down PB GOT | M675 | D118.3
|  |  | M676 | D118.4
|  |  | M677 | D118.5
|  |  | M678 | D118.6
|  |  | M679 | D118.7
|  |  | M680 | D118.8
|  |  | M681 | D118.9
|  |  | M682 | D118.A
|  |  | M683 | D118.B
|  |  | M684 | D118.C
|  |  | M685 | D118.D
|  |  | M686 | D118.E
|  |  | M687 | D118.F

## RnBT-출력
Roll and Brake Tester PLC(출력(YO40))
INPUT | ROLL AND BRAKE TESTER(OUTPUT) | ROLL AND BRAKE TESTER(OUTPUT) | M | M (PC->PLC) | 비고
Y040 | PLC Ready ON | PLC Ready | M256 | D300.0
Y041 | 전체축 서보 ON | All Axis Servo ON | M257 | D300.1
Y042 | 사용금지 | Not Use | M258 | D300.2
Y043 | 사용금지 | Not Use | M259 | D300.3
Y044 | 축1 축 정지 | Axis#1 Stop | M260 | D300.4
Y045 | 축2 축 정지 | Axis#2 Stop | M261 | D300.5
Y046 | 사용금지 | Axis#3 Stop | M262 | D300.6
Y047 | 사용금지 | Axis#4 Stop | M263 | D300.7
Y048 | 축1 정전 JOG 기동 | L-CW-JOG Starting | M264 | D300.8 | M156
Y049 | 축1 역전 JOG 기동 | L-CCW-JOG Starting | M265 | D300.9
Y04A | 축2 정전 JOG 기동 | R-CW-JOG Starting | M266 | D300.A
Y04B | 축2 역전 JOG 기동 | R-CCW-JOG Starting | M267 | D300.B
Y04C | 사용금지 | Not Use | M268 | D300.C
Y04D | 사용금지 | Not Use | M269 | D300.D
Y04E | 사용금지 | Not Use | M270 | D300.E
Y04F | 사용금지 | Not Use | M271 | D300.F
Y050 | 축1 위치결정 기동 | Axis#1 Positioning Set Starting | M272 | D301.0
Y051 | 축2 위치결정 기동 | Axis#2 Positioning Set Starting | M273 | D301.1
Y052 | 사용금지 | Not Use | M274 | D301.2
Y053 | 사용금지 | Not Use | M275 | D301.3
Y054 | 축1 실행금지 플레그 | Axis#1 실행금지 Flag | M276 | D301.4
Y055 | 축2 실행금지 플레그 | Axis#2 실행금지 Flag | M277 | D301.5
Y056 | 사용금지 | Not Use | M278 | D301.6
Y057 | 사용금지 | Not Use | M279 | D301.7
Y058 | 사용금지 | Not Use | M280 | D301.8
Y059 | 사용금지 | Not Use | M281 | D301.9
Y05A | 사용금지 | Not Use | M282 | D301.A
Y05B | 사용금지 | Not Use | M283 | D301.B
Y05C | 사용금지 | Not Use | M284 | D301.C
Y05D | 사용금지 | Not Use | M285 | D301.D
Y05E | 사용금지 | Not Use | M286 | D301.E
Y05F | 사용금지 | Not Use | M287 | D301.F
Y080 | PLC RUN LP | PLC RUN LP | M288 | D302.0
Y081 | READ LP | READ LP | M289 | D302.1
Y082 | AUTO LP | AUTO LP | M290 | D302.2
Y083 | MANUAL LP | MANUAL LP | M291 | D302.3
Y084 | CALIBRATION LP | CALIBRATION LP | M292 | D302.4
Y085 | HOME POSITION 최초 LP | HOME POSITION 최초 LP | M293 | D302.5
Y086 | WHEEL BASE MIN. LP | WHEEL BASE MIN. LP | M294 | D302.6
Y087 | WHEEL BASE MAX. LP | WHEEL BASE MAX. LP | M295 | D302.7
Y088 | SPARE LP | SPARE LP | M296 | D302.8
Y089 | MOTOR Error LP | MOTOR Error LP | M297 | D302.9
Y08A | AIR Low LP | AIR Low LP | M298 | D302.A
Y08B | EMERGENCY STOP LP | EMERGENCY STOP LP | M299 | D302.B
Y08C | BOOTH FRONT DOOR OPEN RY | BOOTH FRONT DOOR OPEN RY | M300 | D302.C
Y08D | BOOTH REAR DOOR OPEN RY | BOOTH REAR DOOR OPEN RY | M301 | D302.D
Y08E | BOOTH FRONT DOOR CLOSE RY | BOOTH FRONT DOOR CLOSE RY | M302 | D302.E
Y08F | BOOTH REAR DOOR CLOSE RY | BOOTH REAR DOOR CLOSE RY | M303 | D302.F
Y090 | GREEN LP | GREEN LP | M304 | D303.0
Y091 | YELLOW LP | YELLOW LP | M305 | D303.1
Y092 | RED LP | RED LP | M306 | D303.2 | M299
Y093 | MELODY1(W/B MOVE) | MELODY1(W/B MOVE) | M307 | D303.3
Y094 | MELODY2(ERROR) | MELODY2(ERROR) | M308 | D303.4
Y095 | MELODY3(EMERGENCY) | MELODY3(EMERGENCY) | M309 | D303.5
Y096 | MELODY4 | MELODY4 | M310 | D303.6
Y097 | MELODY5 | MELODY5 | M311 | D303.7
Y098 | 좌측 서보모터 브레이크 OFF | L-Servo Motor Brake OFF | M312 | D303.8
Y099 | EXHAUST FLAP MOTOR ON RY | EXHAUST FLAP MOTOR ON RY | M313 | D303.9
Y09A | SPARE | BT-Motor ON | M314 | D303.A
Y09B | SPARE | Adjust Calibration Zero | M315 | D303.B
Y09C | 우측 서보모터 브레이크 OFF | R-Servo Motor Brake OFF | M316 | D303.C
Y09D | 교정기 영점 조정 | Calibration Indicter Power ON | M317 | D303.D
Y09E | Inverter Reset | Motor Driver Reset | M318 | D303.E
Y09F | Calibration Solenoid ON | Calibration Solenoid ON | M319 | D303.F | M457
Y0A0 | FL-MOTOR AUTO RY | FL-MOTOR AUTO RY | M320 | D304.0
Y0A1 | FL-MOTOR MANUAL RY | FL-MOTOR MANUAL RY | M321 | D304.1
Y0A2 | FL-MOTOR CALIBRATION RY | FL-MOTOR CALIBRATION RY | M322 | D304.2
Y0A3 | FL-MOTOR START RY | FL-MOTOR START RY | M323 | D304.3
Y0A4 | FL-MOTOR Synchronism RY | FL-MOTOR Synchronism RY | M324 | D304.4
Y0A5 | FL-MOTOR STOP BRAKE REALY | FL-MOTOR STOP BRAKE REALY | M325 | D304.5
Y0A6 | FL-MOTOR PARKING 검사 RY | FL-MOTOR PARKING 검사 RY | M326 | D304.6
Y0A7 | FL-MOTOR EMERGENCY STOP RY | FL-MOTOR EMERGENCY STOP RY | M327 | D304.7
Y0A8 | FR-MOTOR AUTO RY | FR-MOTOR AUTO RY | M328 | D304.8
Y0A9 | FR-MOTOR MANUAL RY | FR-MOTOR MANUAL RY | M329 | D304.9
Y0AA | FR-MOTOR CALIBRATION RY | FR-MOTOR CALIBRATION RY | M330 | D304.A
Y0AB | FR-MOTOR START RY | FR-MOTOR START RY | M331 | D304.B
Y0AC | FR-MOTOR Synchronism RY | FR-MOTOR Synchronism RY | M332 | D304.C
Y0AD | FR-MOTOR STOP BRAKE RY | FR-MOTOR STOP BRAKE RY | M333 | D304.D
Y0AE | FR-MOTOR PARKING 검사 RY | FR-MOTOR PARKING 검사 RY | M334 | D304.E
Y0AF | FR-MOTOR EMERGENCY STOP RY | FR-MOTOR EMERGENCY STOP RY | M335 | D304.F
Y0B0 | RL-MOTOR AUTO RY | RL-MOTOR AUTO RY | M336 | D305.0
Y0B1 | RL-MOTOR MANUAL RY | RL-MOTOR MANUAL RY | M337 | D305.1
Y0B2 | RL-MOTOR CALIBRATION RY | RL-MOTOR CALIBRATION RY | M338 | D305.2
Y0B3 | RL-MOTOR START RY | RL-MOTOR START RY | M339 | D305.3
Y0B4 | RL-MOTOR Synchronism RY | RL-MOTOR Synchronism RY | M340 | D305.4
Y0B5 | RL-MOTOR STOP BRAKE RY | RL-MOTOR STOP BRAKE RY | M341 | D305.5
Y0B6 | RL-MOTOR PARKING 검사 RY | RL-MOTOR PARKING 검사 RY | M342 | D305.6
Y0B7 | RL-MOTOR EMERGENCY STOP RY | RL-MOTOR EMERGENCY STOP RY | M343 | D305.7
Y0B8 | RR-MOTOR AUTO RY | RR-MOTOR AUTO RY | M344 | D305.8
Y0B9 | RR-MOTOR MANUAL RY | RR-MOTOR MANUAL RY | M345 | D305.9
Y0BA | RR-MOTOR CALIBRATION RY | RR-MOTOR CALIBRATION RY | M346 | D305.A
Y0BB | RR-MOTOR START RY | RR-MOTOR START RY | M347 | D305.B
Y0BC | RR-MOTOR Synchronism RY | RR-MOTOR Synchronism RY | M348 | D305.C
Y0BD | RR-MOTOR STOP BRAKE RY | RR-MOTOR STOP BRAKE RY | M349 | D305.D
Y0BE | RR-MOTOR PARKING 검사 RY | RR-MOTOR PARKING Test RY | M350 | D305.E
Y0BF | RR-MOTOR EMERGENCY STOP RY | RR-MOTOR EMERGENCY STOP RY | M351 | D305.F
Y250 | VEHICLE SELECT 01 LP | VEHICLE SELECT 01 LP | M352 | D306.0
Y251 | VEHICLE SELECT 02 LP | VEHICLE SELECT 02 LP | M353 | D306.1
Y252 | VEHICLE SELECT 03 LP | VEHICLE SELECT 03 LP | M354 | D306.2
Y253 | VEHICLE SELECT 04 LP | VEHICLE SELECT 04 LP | M355 | D306.3
Y254 | VEHICLE SELECT 05 LP | VEHICLE SELECT 05 LP | M356 | D306.4
Y255 | VEHICLE SELECT 06 LP | VEHICLE SELECT 06 LP | M357 | D306.5
Y256 | VEHICLE SELECT 07 LP | VEHICLE SELECT 07 LP | M358 | D306.6
Y257 | VEHICLE SELECT 08 LP | VEHICLE SELECT 08 LP | M359 | D306.7
Y258 | VEHICLE SELECT 09 LP | VEHICLE SELECT 09 LP | M360 | D306.8
Y259 | VEHICLE SELECT 10 LP | VEHICLE SELECT 10 LP | M361 | D306.9
Y25A | SPARE | SPARE | M362 | D306.A
Y25B | SPARE | SPARE | M363 | D306.B
Y25C | SPARE | SPARE | M364 | D306.C
Y25D | SPARE | SPARE | M365 | D306.D
Y25E | SPARE | SPARE | M366 | D306.E
Y25F | SPARE | SPARE | M367 | D306.F
Y260 | FL-ROLLER BRAKE LOCK RY | FL-ROLLER BRAKE LOCK RY | M368 | D307.0
Y261 | FL-ROLLER BRAKE FREE RY | FL-ROLLER BRAKE FREE RY | M369 | D307.1
Y262 | FL-FRONT-SAFETY ROLLER DOWN RY | FL-FRONT-SAFETY ROLLER DOWN RY | M370 | D307.2
Y263 | FL-FRONT-SAFETY ROLLER UP RY | FL-FRONT-SAFETY ROLLER UP RY | M371 | D307.3
Y264 | FL-FRONT-SAFETY ROLLER PIN FREE RY | FL-FRONT-SAFETY ROLLER PIN FREE RY | M372 | D307.4
Y265 | FL-FRONT-SAFETY ROLLER PIN LOCK RY | FL-FRONT-SAFETY ROLLER PIN LOCK RY | M373 | D307.5
Y266 | FL-REAR-SAFETY ROLLER DOWN RY | FL-REAR-SAFETY ROLLER DOWN RY | M374 | D307.6
Y267 | FL-REAR-SAFETY ROLLER UP RY | FL-REAR-SAFETY ROLLER UP RY | M375 | D307.7
Y268 | FL-REAR-SAFETY ROLLER PIN FREE RY | FL-REAR-SAFETY ROLLER PIN FREE RY | M376 | D307.8
Y269 | FL-REAR-SAFETY ROLLER PIN LOCK RY | FL-REAR-SAFETY ROLLER PIN LOCK RY | M377 | D307.9
Y26A | FL-FRONT-SAFETY ROLLER BRAKE FREE RY | FL-FRONT-SAFETY ROLLER BRAKE FREE RY | M378 | D307.A
Y26B | SPARE | SPARE | M379 | D307.B
Y26C | SPARE | SPARE | M380 | D307.C
Y26D | SPARE | SPARE | M381 | D307.D
Y26E | L-SAFETY POST DOWN RY | L-SAFETY POST DOWN RY | M382 | D307.E
Y26F | L-SAFETY POST UP RY | L-SAFETY POST UP RY | M383 | D307.F
Y280 | RL-ROLLER BRAKE LOCK RY | RL-ROLLER BRAKE LOCK RY | M384 | D308.0
Y281 | RL-ROLLER BRAKE FREE RY | RL-ROLLER BRAKE FREE RY | M385 | D308.1
Y282 | RL-SAFETY ROLLER DOWN RY | RL-SAFETY ROLLER DOWN RY | M386 | D308.2
Y283 | RL-SAFETY ROLLER UP RY | RL-SAFETY ROLLER UP RY | M387 | D308.3
Y284 | RL-SAFETY ROLLER BRAKE FREE RY | RL-SAFETY ROLLER BRAKE FREE RY | M388 | D308.4
Y285 | SPARE | SPARE | M389 | D308.5
Y286 | L-EXHAUST FLAP DOWN RY | L-EXHAUST FLAP DOWN RY | M390 | D308.6
Y287 | L-EXHAUST FLAP UP RY | L-EXHAUST FLAP UP RY | M391 | D308.7
Y288 | L-FRAME LOCK RY | L-FRAME LOCK RY | M392 | D308.8
Y289 | L-FRAME FREE RY | L-FRAME FREE RY | M393 | D308.9
Y28A | SPARE | SPARE | M394 | D308.A
Y28B | SPARE | SPARE | M395 | D308.B
Y28C | SPARE | SPARE | M396 | D308.C
Y28D | SPARE | SPARE | M397 | D308.D
Y28E | SPARE | BT-Lift Up Sol | M398 | D308.E
Y28F | SPARE | BT-Lift Down Sol | M399 | D308.F
Y2A0 | FR-ROLLER BRAKE LOCK RY | FR-ROLLER BRAKE LOCK RY | M400 | D309.0
Y2A1 | FR-ROLLER BRAKE FREE RY | FR-ROLLER BRAKE FREE RY | M401 | D309.1
Y2A2 | FR-FRONT-SAFETY ROLLER DOWN RY | FR-FRONT-SAFETY ROLLER DOWN RY | M402 | D309.2
Y2A3 | FR-FRONT-SAFETY ROLLER UP RY | FR-FRONT-SAFETY ROLLER UP RY | M403 | D309.3
Y2A4 | FR-FRONT-SAFETY ROLLER PIN FREE RY | FR-FRONT-SAFETY ROLLER PIN FREE RY | M404 | D309.4
Y2A5 | FR-FRONT-SAFETY ROLLER PIN LOCK RY | FR-FRONT-SAFETY ROLLER PIN LOCK RY | M405 | D309.5
Y2A6 | FR-REAR-SAFETY ROLLER DOWN RY | FR-REAR-SAFETY ROLLER DOWN RY | M406 | D309.6
Y2A7 | FR-REAR-SAFETY ROLLER UP RY | FR-REAR-SAFETY ROLLER UP RY | M407 | D309.7
Y2A8 | FR-REAR-SAFETY ROLLER PIN FREE RY | FR-REAR-SAFETY ROLLER PIN FREE RY | M408 | D309.8
Y2A9 | FR-REAR-SAFETY ROLLER PIN LOCK RY | FR-REAR-SAFETY ROLLER PIN LOCK RY | M409 | D309.9
Y2AA | FR-FRONT-SAFETY ROLLER BRAKE FREE RY | FR-FRONT-SAFETY ROLLER BRAKE FREE RY | M410 | D309.A
Y2AB | SPARE | SPARE | M411 | D309.B
Y2AC | SPARE | SPARE | M412 | D309.C
Y2AD | SPARE | SPARE | M413 | D309.D
Y2AE | R-SAFETY POST DOWN RY | R-SAFETY POST DOWN RY | M414 | D309.E
Y2AF | R-SAFETY POST UP RY | R-SAFETY POST UP RY | M415 | D309.F | M613이 ON되면
Y2C0 | RR-ROLLER BRAKE LOCK RY | RR-ROLLER BRAKE LOCK RY | M416 | D310.0
Y2C1 | RR-ROLLER BRAKE FREE RY | RR-ROLLER BRAKE FREE RY | M417 | D310.1
Y2C2 | RR-SAFETY ROLLER DOWN RY | RR-SAFETY ROLLER DOWN RY | M418 | D310.2
Y2C3 | RR-SAFETY ROLLER UP RY | RR-SAFETY ROLLER UP RY | M419 | D310.3
Y2C4 | RR-SAFETY ROLLER BRAKE FREE RY | RR-SAFETY ROLLER BRAKE FREE RY | M420 | D310.4
Y2C5 | SPARE | SPARE | M421 | D310.5
Y2C6 | R-EXHAUST FLAP DOWN RY | R-EXHAUST FLAP DOWN RY | M422 | D310.6
Y2C7 | R-EXHAUST FLAP UP RY | R-EXHAUST FLAP UP RY | M423 | D310.7
Y2C8 | R-FRAME LOCK RY | R-FRAME LOCK RY | M424 | D310.8
Y2C9 | R-FRAME FREE RY | R-FRAME FREE RY | M425 | D310.9
Y2CA | SPARE | SPARE | M426 | D310.A
Y2CB | SPARE | SPARE | M427 | D310.B
Y2CC | SPARE | SPARE | M428 | D310.C
Y2CD | SPARE | SPARE | M429 | D310.D
Y2CE | SPARE | SPARE | M430 | D310.E
Y2CF | SPARE | SPARE | M431 | D310.F
| READY HOLD PLC | READY HOLD PLC | M432 | D311.0
| AUTO PLC | AUTO PLC | M433 | D311.1
| MANUAL PLC | MANUAL PLC | M434 | D311.2
| STOP PLC | STOP PLC | M435 | D311.3
| HOMEPOSITION FIRST PLC | HOMEPOSITION FIRST PLC | M436 | D311.4
| EMERGENCY STOP PLC | EMERGENCY STOP PLC | M437 | D311.5
| HOME POSITION PLC | HOME POSITION PLC | M438 | D311.6
| ENTER POSITION PLC | ENTER POSITION PLC | M439 | D311.7
| TEST POSITION PLC | TEST POSITION PLC | M440 | D311.8
| EXIT POSITION PLC | EXIT POSITION PLC | M441 | D311.9
|  |  | M442 | D311.A
|  |  | M443 | D311.B
|  |  | M444 | D311.C
|  |  | M445 | D311.D
|  |  | M446 | D311.E
|  |  | M447 | D311.F
PC->PLC | PC 차종선택완료(바코드 인식완료) | PC 차종선택완료(바코드 인식완료) | M448 | D312.0
| PC 검사시작준비PC (차종선택완료(바코드 인식완료) | PC 검사시작준비PC (차종선택완료(바코드 인식완료) | M449 | D312.1
| PC 검사시작 PC | PC 검사시작 PC | M450 | D312.2
| PC 검사완료 PC | PC 검사완료 PC | M451 | D312.3
| 속도체크 5km/h 이상 PC | 속도체크 5km/h 이상 PC | M452 | D312.4
| 위치, 속도 정보 명령 PC | 위치, 속도 정보 명령 PC | M453 | D312.5 | M808
| 홈으로(원위치)이동신호PC | 홈으로(원위치)이동신호PC | M454 | D312.6 | M823
|  |  | M455 | D312.7 | M840
| 차량 기본 거리 갱신 PC | 차량 기본 거리 갱신 PC | M456 | D312.8
| 교정용 솔레노이드 ON | 교정용 솔레노이드 ON | M457 | D312.9
| 마이티 START PC | 마이티 START PC | M458 | D312.A
| 동기 | 동기 | M459 | D312.B
| STOP BRAKE PC | STOP BRAKE PC | M460 | D312.C
| PARKING 검사 | PARKING 검사 | M461 | D312.D
|  |  | M462 | D312.E
| 교정기 영점 조정 | 교정기 영점 조정 | M463 | D312.F
GOT 집합표시등 | L-CHECK VEHICLE (W) | L-CHECK VEHICLE (W) | M704 | D313.0 | M88
| R-CHECK VEHICLE (W) | R-CHECK VEHICLE (W) | M705 | D313.1 | M120
| F-PHS (Y) | F-PHS (Y) | M706 | D313.2 | M89
| R-PHS (Y) | R-PHS (Y) | M707 | D313.3 | M121
| WHEEL BASE POSITION (G) | WHEEL BASE POSITION (G) | M708 | D313.4 | M92 M125
| HOME POSITION POSITION (G) | HOME POSITION POSITION (G) | M709 | D313.5 | M1031
| FL ROLLER BRAKE LOCK (G) | FL ROLLER BRAKE LOCK (G) | M710 | D313.6 | M368 M065(B)
| FL ROLLER BRAKE FREE (O) | FL ROLLER BRAKE FREE (O) | M711 | D313.7 | M369 M065
| RL ROLLER BRAKE LOCK (G) | RL ROLLER BRAKE LOCK (G) | M712 | D313.8 | M384 M081(B)
| RL ROLLER BRAKE FREE (O) | RL ROLLER BRAKE FREE (O) | M713 | D313.9 | M385 M081
| ENTER POSITION (G) | ENTER POSITION (G) | M714 | D313.A | M1034
| TEST POSITION (G) | TEST POSITION (G) | M715 | D313.B | M1035
| FR ROLLER BRAKE LOCK (G) | FR ROLLER BRAKE LOCK (G) | M716 | D313.C | M400 M097(B)
| FR ROLLER BRAKE FREE (O) | FR ROLLER BRAKE FREE (O) | M717 | D313.D | M401 M097
| RR ROLLER BRAKE LOCK (G) | RR ROLLER BRAKE LOCK (G) | M718 | D313.E | M416 M113(B)
| RR ROLLER BRAKE FREE (O) | RR ROLLER BRAKE FREE (O) | M719 | D313.F | M417 M113
GOT 집합표시등 | SST PHS ENTER (W) | SST PHS ENTER (W) | M720 | D314.0 | M46
| SSST PHS EXIT (W) | SSST PHS EXIT (W) | M721 | D314.1 | M47
| FL-FRONT SAFETY ROLLER DOWN (G) | FL-FRONT SAFETY ROLLER DOWN (G) | M722 | D314.2 | M370 M066
| FL-FRONT SAFETY ROLLER UP (O) | FL-FRONT SAFETY ROLLER UP (O) | M723 | D314.3 | M371 M067
| FL-REAR SAFETY ROLLER DOWN (G) | FL-REAR SAFETY ROLLER DOWN (G) | M724 | D314.4 | M374 M068
| FL-REAR SAFETY ROLLER UP (O) | FL-REAR SAFETY ROLLER UP (O) | M725 | D314.5 | M375 M069
| RL SAFETY ROLLER DOWN (G) | RL SAFETY ROLLER DOWN (G) | M726 | D314.6 | M402 M082
| RL SAFETY ROLLER UP (O) | RL SAFETY ROLLER UP (O) | M727 | D314.7 | M403 M083
| FR-FRONT SAFETY ROLLER DOWN (G) | FR-FRONT SAFETY ROLLER DOWN (G) | M728 | D314.8 | M402 M098
| FR-FRONT SAFETY ROLLER UP (O) | FR-FRONT SAFETY ROLLER UP (O) | M729 | D314.9 | M403 M099
| FR-REAR SAFETY ROLLER DOWN (G) | FR-REAR SAFETY ROLLER DOWN (G) | M730 | D314.A | M406 M100
| FR-REAR SAFETY ROLLER UP (O) | FR-REAR SAFETY ROLLER UP (O) | M731 | D314.B | M407 M101
| RR SAFETY ROLLER DOWN (G) | RR SAFETY ROLLER DOWN (G) | M732 | D314.C | M418 M114
| RR SAFETY ROLLER UP (O) | RR SAFETY ROLLER UP (O) | M733 | D314.D | M419 M115
| FL-FL SAFETY ROLLER PIN FREE (G) | FL-FL SAFETY ROLLER PIN FREE (G) | M734 | D314.E | M372 M071
| FL-FL SAFETY ROLLER PIN LOCK (O) | FL-FL SAFETY ROLLER PIN LOCK (O) | M735 | D314.F | M373 M070
GOT 집합표시등 | FL-FR SAFETY ROLLER PIN FREE (G) | FL-FR SAFETY ROLLER PIN FREE (G) | M736 | D315.0 | M372 M071
| FL-FR SAFETY ROLLER PIN LOCK (O) | FL-FR SAFETY ROLLER PIN LOCK (O) | M737 | D315.1 | M373 M070
| L-SAFETY POST DOWN (G) | L-SAFETY POST DOWN (G) | M738 | D315.2 | M382 M078
| L-SAFETY POST UP (O) | L-SAFETY POST UP (O) | M739 | D315.3 | M383 M079
| FL-RL SAFETY ROLLER PIN FREE (G) | FL-RL SAFETY ROLLER PIN FREE (G) | M740 | D315.4 | M376 M075
| FL-RL SAFETY ROLLER PIN LOCK (O) | FL-RL SAFETY ROLLER PIN LOCK (O) | M741 | D315.5 | M377 M074
| FL-RR SAFETY ROLLER PIN FREE (G) | FL-RR SAFETY ROLLER PIN FREE (G) | M742 | D315.6 | M376 M075
| FL-RR SAFETY ROLLER PIN LOCK (O) | FL-RR SAFETY ROLLER PIN LOCK (O) | M743 | D315.7 | M377 M074
| R-SAFETY POST DOWN (G) | R-SAFETY POST DOWN (G) | M744 | D315.8 | M414 M110
| R-SAFETY POST UP (O) | R-SAFETY POST UP (O) | M745 | D315.9 | M415 M111
| FR-FL SAFETY ROLLER PIN FREE (G) | FR-FL SAFETY ROLLER PIN FREE (G) | M746 | D315.A | M404 M105
| FR-FL SAFETY ROLLER PIN LOCK (O) | FR-FL SAFETY ROLLER PIN LOCK (O) | M747 | D315.B | M405 M104
| FR-FR SAFETY ROLLER PIN FREE (G) | FR-FR SAFETY ROLLER PIN FREE (G) | M748 | D315.C | M404 M105
| FR-FR SAFETY ROLLER PIN LOCK (O) | FR-FR SAFETY ROLLER PIN LOCK (O) | M749 | D315.D | M405 M104
| FRAME LOCK (G) | FRAME LOCK (G) | M750 | D315.E | M392, M424 M86, M118
| FRAME FREE (O) | FRAME FREE (O) | M751 | D315.F | M393, M425 M87, M119
GOT 집합표시등 | FR-RL SAFETY ROLLER PIN FREE (G) | FR-RL SAFETY ROLLER PIN FREE (G) | M752 | D316.0 | M408 M109
| FR-RL SAFETY ROLLER PIN LOCK (O) | FR-RL SAFETY ROLLER PIN LOCK (O) | M753 | D316.1 | M409 M108
| FR-RR SAFETY ROLLER PIN FREE (G) | FR-RR SAFETY ROLLER PIN FREE (G) | M754 | D316.2 | M408 M109
| FR-RR SAFETY ROLLER PIN LOCK (O) | FR-RR SAFETY ROLLER PIN LOCK (O) | M755 | D316.3 | M409 M108
| EXHAUST FLAP DOWN (G) | EXHAUST FLAP DOWN (G) | M756 | D316.4 | M390, M422 M84, M116
| EXHAUST FLAP UP (O) | EXHAUST FLAP UP (O) | M757 | D316.5 | M391, M423 M85, M117
| FL-MOTOR RUN (O) | FL-MOTOR RUN (O) | M758 | D316.6 | M321 M048
| FR-MOTOR RUN (O) | FR-MOTOR RUN (O) | M759 | D316.7 | M329 M049
| RL-MOTOR RUN (O) | RL-MOTOR RUN (O) | M760 | D316.8 | M337 M050
| RR-MOTOR RUN (O) | RR-MOTOR RUN (O) | M761 | D316.9 | M345 M051
| WHEEL BASE FORWARD (O) | WHEEL BASE FORWARD (O) | M762 | D316.A | M264, M1038
| WHEEL BASE BACKWARD (O) | WHEEL BASE BACKWARD (O) | M763 | D316.B | M265, M1039
| SPARE (R) | BT-Lift UP (G) | M764 | D316.C
| SPARE (R) | BT-Lift DOWN (O) | M765 | D316.D
| AIR LOW (R) | AIR LOW (R) | M766 | D316.E | M095
| EMERGENCY STOP (R) | EMERGENCY STOP (R) | M767 | D316.F | M299
GOT 집합표시등 | WHEEL BASE MIN. (R) | WHEEL BASE MIN. (R) | M768 | D317.0 | M93, M126
| WHEEL BASE MAX. ® | WHEEL BASE MAX. ® | M769 | D317.1 | M94, M127
| FL-MOTOR ERROR (R) | FL-MOTOR ERROR (R) | M770 | D317.2 | M052
| FR-MOTOR ERROR (R) | FR-MOTOR ERROR (R) | M771 | D317.3 | M053
| RL-MOTOR ERROR (R) | RL-MOTOR ERROR (R) | M772 | D317.4 | M054
| RR-MOTOR ERROR (R) | RR-MOTOR ERROR (R) | M773 | D317.5 | M055
| SPARE (R) | SPARE (R) | M774 | D317.6
| SPARE (R) | SPARE (R) | M775 | D317.7
| AUTO(GOT HEADER) | AUTO(GOT HEADER) | M776 | D317.8
| MANUAL(GOT HEADER) | MANUAL(GOT HEADER) | M777 | D317.9
| INDICATOR(GOT HEADER) | INDICATOR(GOT HEADER) | M778 | D317.A
| LAYOUT(GOT HEADER) | LAYOUT(GOT HEADER) | M779 | D317.B
| ALARM(GOT HEADER) | ALARM(GOT HEADER) | M780 | D317.C
|  |  | M781 | D317.D
| WHEEL BASE MOVING | WHEEL BASE MOVING | M782 | D317.E
| EXIT POSITION (G) | EXIT POSITION (G) | M783 | D317.F

## RnBT-입력(PLCtoPC)
Roll and Brake Tester PLC ---> PC
INPUT | RnBT(INPUT) | RnBT(INPUT) | M | M (PLC->PC) | 비고
X040 | QD77 준비완료 | QD77 준비완료 |  | D100.0
X041 | 동기용 플래그 | 동기용 플래그 |  | D100.1
X042 |  |  |  | D100.2
X043 |  |  |  | D100.3
X044 |  |  |  | D100.4
X045 |  |  |  | D100.5
X046 |  |  |  | D100.6
X047 |  |  |  | D100.7
X048 | 축1 에러검출 | 축1 에러검출 |  | D100.8
X049 | 축2 에러검출 | 축2 에러검출 |  | D100.9
X04A |  |  |  | D100.A
X04B |  |  |  | D100.B
X04C | 축1 BUSY | 축1 BUSY |  | D100.C
X04D | 축2 BUSY | 축2 BUSY |  | D100.D
X04E |  |  |  | D100.E
X04F |  |  |  | D100.F
X050 | 축1 기동완료 | 축1 기동완료 |  | D101.0
X051 | 축2 기동완료 | 축2 기동완료 |  | D101.1
X052 |  |  |  | D101.2
X053 |  |  |  | D101.3
X054 | 축1 위치결정완료 | 축1 위치결정완료 |  | D101.4
X055 | 축2 위치결정완료 | 축2 위치결정완료 |  | D101.5
X056 |  |  |  | D101.6
X057 |  |  |  | D101.7
X058 |  |  |  | D101.8
X059 |  |  |  | D101.9
X05A |  |  |  | D101.A
X05B |  |  |  | D101.B
X05C |  |  |  | D101.C
X05D |  |  |  | D101.D
X05E |  |  |  | D101.E
X05F |  |  |  | D101.F
X060 | AUTO SS/MANUAL(OFF) | AUTO SS/MANUAL(OFF) |  | D102.0
X061 | READY PB | READY PB |  | D102.1
X062 | RESET PB | RESET PB |  | D102.2
X063 | BUZZER STOP PB | BUZZER STOP PB |  | D102.3
X064 | HOMEPOSITON PB | HOMEPOSITON PB |  | D102.4
X065 | EMERGENCY STOP PB | EMERGENCY STOP PB |  | D102.5
X066 | STOP PB | STOP PB |  | D102.6
X067 | SPARE PB | SPARE PB |  | D102.7
X068 | LAMP TEST PB | LAMP TEST PB |  | D102.8
X069 | CALIBRATION PB | CALIBRATION PB |  | D102.9
X06A | SPARE PB | SPARE PB |  | D102.A
X06B | SPARE | SPARE |  | D102.B
X06C | BOOTH DOOR OPEN PB | BOOTH DOOR OPEN PB |  | D102.C
X06D | BOOTH DOOR CLOSE PB | BOOTH DOOR CLOSE PB |  | D102.D
X06E | SST IN-PHS | SST IN-PHS |  | D102.E
X06F | SST OUT-PHS | SST OUT-PHS |  | D102.F
X070 | FL-MOTOR DRIVER RUN | FL-MOTOR DRIVER RUN |  | D103.0
X071 | FR-MOTOR DRIVER RUN | FR-MOTOR DRIVER RUN |  | D103.1
X072 | RL-MOTOR DRIVER RUN | RL-MOTOR DRIVER RUN |  | D103.2
X073 | RR-MOTOR DRIVER RUN | RR-MOTOR DRIVER RUN |  | D103.3
X074 | FL-MOTOR DRIVER ERROR | FL-MOTOR DRIVER ERROR |  | D103.4
X075 | FR-MOTOR DRIVER ERROR | FR-MOTOR DRIVER ERROR |  | D103.5
X076 | RL-MOTOR DRIVER ERROR | RL-MOTOR DRIVER ERROR |  | D103.6
X077 | RR-MOTOR DRIVER ERROR | RR-MOTOR DRIVER ERROR |  | D103.7
X078 | PULL SW START | PULL SW START |  | D103.8
X079 | PULL SW STOP | PULL SW STOP |  | D103.9
X07A | PULL SW 40Km/CANCEL | PULL SW 40Km/CANCEL |  | D103.A
X07B | PULL SW EMERGENCY | PULL SW EMERGENCY |  | D103.B
X07C | EXHAUST MOTOR ON PB | EXHAUST MOTOR ON PB |  | D103.C
X07D | EXHAUST MOTOR ERROR | EXHAUST MOTOR ERROR |  | D103.D
X07E | 리모컨 준비 | Wireless Remote Ready |  | D103.E
X07F | SPARE | SPARE |  | D103.F
X200 | SPARE | SPARE |  | D104.0
X201 | FL-ROLLER BRAKE FREE LS | FL-ROLLER BRAKE FREE LS |  | D104.1
X202 | FL-FRONT SAFETY ROLLER DOWN LS | FL-FRONT SAFETY ROLLER DOWN LS |  | D104.2
X203 | FL-FRONT SAFETY ROLLER UP LS | FL-FRONT SAFETY ROLLER UP LS |  | D104.3
X204 | FL-REAR SAFETY ROLLER DOWN LS | FL-REAR SAFETY ROLLER DOWN LS |  | D104.4
X205 | FL-REAR SAFETY ROLLER UP LS | FL-REAR SAFETY ROLLER UP LS |  | D104.5
X206 | FL-FRONT SAFETY ROLLER PIN LOCK LS | FL-FRONT SAFETY ROLLER PIN LOCK LS |  | D104.6
X207 | FL-FRONT SAFETY ROLLER PIN FREE LS | FL-FRONT SAFETY ROLLER PIN FREE LS |  | D104.7
X208 | SPARE | SPARE |  | D104.8
X209 | SPARE | SPARE |  | D104.9
X20A | FL-REAR SAFETY ROLLER PIN LOCK LS | FL-REAR SAFETY ROLLER PIN LOCK LS |  | D104.A
X20B | FL-REAR SAFETY ROLLER PIN FREE LS | FL-REAR SAFETY ROLLER PIN FREE LS |  | D104.B
X20C | SPARE | SPARE |  | D104.C
X20D | SPARE | SPARE |  | D104.D
X20E | L-SAFETY POST DOWN LS | L-SAFETY POST DOWN LS |  | D104.E
X20F | L-SAFETY POST UP LS | L-SAFETY POST UP LS |  | D104.F
X210 | SPARE | BT-PHS |  | D105.0
X211 | RL-ROLLER BRAKE FREE LS | RL-ROLLER BRAKE FREE LS |  | D105.1
X212 | RL-SAFETY ROLLER DOWN LS | RL-SAFETY ROLLER DOWN LS |  | D105.2
X213 | RL-SAFETY ROLLER UP LS | RL-SAFETY ROLLER UP LS |  | D105.3
X214 | L-EXHAUST FLAP DOWN LS | L-EXHAUST FLAP DOWN LS |  | D105.4
X215 | L-EXHAUST FLAP UP LS | L-EXHAUST FLAP UP LS |  | D105.5
X216 | L-FRAME LOCK LS | L-FRAME LOCK LS |  | D105.6
X217 | L-FRAME FREE LS | L-FRAME FREE LS |  | D105.7
X218 | L-CHECK VEHICLE | L-CHECK VEHICLE |  | D105.8
X219 | F-PHS VEHICLE CHECK | F-PHS VEHICLE CHECK |  | D105.9
X21A | SPARE | BT-Lift Up LS |  | D105.A
X21B | SPARE | BT-Lift Down LS |  | D105.B
X21C | L-WB HOME LS(X23D 참조) | L-WB HOME LS(X23D 참조) |  | D105.C
X21D | L-WB MIN LS(X23E 참조) | L-WB MIN LS(X23E 참조) |  | D105.D
X21E | L-WB MAX LS(X23F 참조) | L-WB MAX LS(X23F 참조) |  | D105.E
X21F | AIR LOW LS | AIR LOW LS |  | D105.F
X220 | SPARE | SPARE |  | D106.0
X221 | FR-ROLLER BRAKE FREE LS | FR-ROLLER BRAKE FREE LS |  | D106.1
X222 | FR-FRONT SAFETY ROLLER DOWN LS | FR-FRONT SAFETY ROLLER DOWN LS |  | D106.2
X223 | FR-FRONT SAFETY ROLLER UP LS | FR-FRONT SAFETY ROLLER UP LS |  | D106.3
X224 | FR-REAR SAFETY ROLLER DOWN LS | FR-REAR SAFETY ROLLER DOWN LS |  | D106.4
X225 | FR-REAR SAFETY ROLLER UP LS | FR-REAR SAFETY ROLLER UP LS |  | D106.5
X226 | SPARE | SPARE |  | D106.6
X227 | SPARE | SPARE |  | D106.7
X228 | FR-FRONT SAFETY ROLLER PIN LOCK LS | FR-FRONT SAFETY ROLLER PIN LOCK LS |  | D106.8
X229 | FR-FRONT SAFETY ROLLER PIN FREE LS | FR-FRONT SAFETY ROLLER PIN FREE LS |  | D106.9
X22A | SPARE | SPARE |  | D106.A
X22B | SPARE | SPARE |  | D106.B
X22C | FR-REAR SAFETY ROLLER PIN LOCK LS | FR-REAR SAFETY ROLLER PIN LOCK LS |  | D106.C
X22D | FR-REAR SAFETY ROLLER PIN FREE LS | FR-REAR SAFETY ROLLER PIN FREE LS |  | D106.D
X22E | R-SAFETY POST DOWN LS | R-SAFETY POST DOWN LS |  | D106.E
X22F | R-SAFETY POST UP LS | R-SAFETY POST UP LS |  | D106.F
X230 | SPARE | SPARE |  | D107.0
X231 | RR-ROLLER BRAKE FREE LS | RR-ROLLER BRAKE FREE LS |  | D107.1
X232 | RR-SAFETY ROLLER DOWN LS | RR-SAFETY ROLLER DOWN LS |  | D107.2
X233 | RR-SAFETY ROLLER UP LS | RR-SAFETY ROLLER UP LS |  | D107.3
X234 | R-EXHAUST FLAP DOWN LS | R-EXHAUST FLAP DOWN LS |  | D107.4
X235 | R-EXHAUST FLAP UP LS | R-EXHAUST FLAP UP LS |  | D107.5
X236 | R-FRAME LOCK LS | R-FRAME LOCK LS |  | D107.6
X237 | R-FRAME FREE LS | R-FRAME FREE LS |  | D107.7
X238 | R-CHECK VEHICLE | R-CHECK VEHICLE |  | D107.8
X239 | R-PHS VEHICLE CHECK | R-PHS VEHICLE CHECK |  | D107.9
X23A | SPARE | SPARE |  | D107.A
X23B | SPARE | SPARE |  | D107.B
X23C | SPARE | SPARE |  | D107.C
X23D | R-WB HOME LS | R-WB HOME LS |  | D107.D
X23E | R-WB MIN LS | R-WB MIN LS |  | D107.E
X23F | R-WB MAX LS | R-WB MAX LS |  | D107.F
X240 | VEHICLE SELECT 01 | VEHICLE SELECT 01 |  | D108.0
X241 | VEHICLE SELECT 02 | VEHICLE SELECT 02 |  | D108.1
X242 | VEHICLE SELECT 03 | VEHICLE SELECT 03 |  | D108.2
X243 | VEHICLE SELECT 04 | VEHICLE SELECT 04 |  | D108.3
X244 | VEHICLE SELECT 05 | VEHICLE SELECT 05 |  | D108.4
X245 | VEHICLE SELECT 06 | VEHICLE SELECT 06 |  | D108.5
X246 | VEHICLE SELECT 07 | VEHICLE SELECT 07 |  | D108.6
X247 | VEHICLE SELECT 08 | VEHICLE SELECT 08 |  | D108.7
X248 | VEHICLE SELECT 09 | VEHICLE SELECT 09 |  | D108.8
X249 | VEHICLE SELECT 10 | VEHICLE SELECT 10 |  | D108.9
X24A | VEHICLE START PB | Spare |  | D108.A
X24B | VEHICLE STOP PB | Spare |  | D108.B
X24C | VEHICLE CANCEL PB | Spare |  | D108.C
X24D | VEHICLE EMERGENCY PB | VEHICLE START PB |  | D108.D
X24E | SPARE | VEHICLE STOP PB |  | D108.E
X24F | SPARE | VEHICLE EMERGENCY PB |  | D108.F
D109.0
D109.1
D109.2
D109.3
D109.4
D109.5
D109.6
D109.7
D109.8
D109.9
D109.A
D109.B
D109.C
D109.D
D109.E
D109.F
GOT | AUTO SS/MANUAL(OFF) | AUTO SS/MANUAL(OFF) |  | D110.0
PB | READY PB | READY PB |  | D110.1
| RESET PB | RESET PB |  | D110.2
| BUZZER STOP PB | BUZZER STOP PB |  | D110.3
| HOMEPOSITON PB | HOMEPOSITON PB |  | D110.4
| EMERGENCY STOP PB | EMERGENCY STOP PB |  | D110.5
| STOP PB | STOP PB |  | D110.6
D110.7
| Wheelbase 조그 고속 | Wheelbase 조그 고속 |  | D110.8
| 모터 고속 | 모터 고속 |  | D110.9
| Wheelbase 조그 저속 | Wheelbase 조그 저속 |  | D110.A
| 모터 저속 | 모터 저속 |  | D110.B
| 전체 MOTOR OFF | 전체 MOTOR OFF |  | D110.C
| 전체 MOTOR ON | 전체 MOTOR ON |  | D110.D
D110.E
D110.F
1 | FL-FRONT SAFETY ROLLER DOWN PB | FL-FRONT SAFETY ROLLER DOWN PB |  | D111.0
| FL-FRONT SAFETY ROLLER UP PB | FL-FRONT SAFETY ROLLER UP PB |  | D111.1
2 | FR-FRONT SAFETY ROLLER DOWN PB | FR-FRONT SAFETY ROLLER DOWN PB |  | D111.2
| FR-FRONT SAFETY ROLLER UP PB | FR-FRONT SAFETY ROLLER UP PB |  | D111.3
3 | FL-REAR SAFETY ROLLER DOWN PB | FL-REAR SAFETY ROLLER DOWN PB |  | D111.4
| FL-REAR SAFETY ROLLER UP PB | FL-REAR SAFETY ROLLER UP PB |  | D111.5
4 | FR-REAR SAFETY ROLLER DOWN PB | FR-REAR SAFETY ROLLER DOWN PB |  | D111.6
| FR-REAR SAFETY ROLLER UP PB | FR-REAR SAFETY ROLLER UP PB |  | D111.7
5 | RL-SAFETY ROLLER DOWN PB | RL-SAFETY ROLLER DOWN PB |  | D111.8
| RL-SAFETY ROLLER UP PB | RL-SAFETY ROLLER UP PB |  | D111.9
6 | RR-SAFETY ROLLER DOWN PB | RR-SAFETY ROLLER DOWN PB |  | D111.A
| RR-SAFETY ROLLER UP PB | RR-SAFETY ROLLER UP PB |  | D111.B
1 | FL-FRONT SAFETY ROLLER PIN LOCK PB | FL-FRONT SAFETY ROLLER PIN LOCK PB |  | D111.C
| FL-FRONT SAFETY ROLLER PIN FREE PB | FL-FRONT SAFETY ROLLER PIN FREE PB |  | D111.D
2 | FL-REAR SAFETY ROLLER PIN LOCK PB | FL-REAR SAFETY ROLLER PIN LOCK PB |  | D111.E
| FL-REAR SAFETY ROLLER PIN FREE PB | FL-REAR SAFETY ROLLER PIN FREE PB |  | D111.F
3 | FR-FRONT SAFETY ROLLER PIN LOCK PB | FR-FRONT SAFETY ROLLER PIN LOCK PB |  | D112.0
| FR-FRONT SAFETY ROLLER PIN FREE PB | FR-FRONT SAFETY ROLLER PIN FREE PB |  | D112.1
4 | FR-REAR SAFETY ROLLER PIN LOCK PB | FR-REAR SAFETY ROLLER PIN LOCK PB |  | D112.2
| FR-REAR SAFETY ROLLER PIN FREE PB | FR-REAR SAFETY ROLLER PIN FREE PB |  | D112.3
1 | FL-ROLLER BRAKE LOCK PB | FL-ROLLER BRAKE LOCK PB |  | D112.4
| FL-ROLLER BRAKE FREE PB | FL-ROLLER BRAKE FREE PB |  | D112.5
2 | FR-ROLLER BRAKE LOCK PB | FR-ROLLER BRAKE LOCK PB |  | D112.6
| FR-ROLLER BRAKE FREE PB | FR-ROLLER BRAKE FREE PB |  | D112.7
3 | RL-ROLLER BRAKE LOCK PB | RL-ROLLER BRAKE LOCK PB |  | D112.8
| RL-ROLLER BRAKE FREE PB | RL-ROLLER BRAKE FREE PB |  | D112.9
4 | RR-ROLLER BRAKE LOCK PB | RR-ROLLER BRAKE LOCK PB |  | D112.A
| RR-ROLLER BRAKE FREE PB | RR-ROLLER BRAKE FREE PB |  | D112.B
1 | SAFETY POST DOWN PB | SAFETY POST DOWN PB |  | D112.C
| SAFETY POST UP PB | SAFETY POST UP PB |  | D112.D
| EXHAUST FLAP DOWN PB | EXHAUST FLAP DOWN PB |  | D112.E
| EXHAUST FLAP UP PB | EXHAUST FLAP UP PB |  | D112.F
1 | FRAME LOCK PB | FRAME LOCK PB |  | D113.0
| FRAME FREE PB | FRAME FREE PB |  | D113.1
| WHEEL BASE FORWARD PB | WHEEL BASE FORWARD PB |  | D113.2
| WHEEL BASE BACKWARD PB | WHEEL BASE BACKWARD PB |  | D113.3
| FL-MOTOR OFF PB | FL-MOTOR OFF PB |  | D113.4
| FL-MOTOR ON PB | FL-MOTOR ON PB |  | D113.5
| FR-MOTOR OFF PB | FR-MOTOR OFF PB |  | D113.6
| FR-MOTOR ON PB | FR-MOTOR ON PB |  | D113.7
| RL-MOTOR OFF PB | RL-MOTOR OFF PB |  | D113.8
| RL-MOTOR ON PB | RL-MOTOR ON PB |  | D113.9
| RR-MOTOR OFF PB | RR-MOTOR OFF PB |  | D113.A
| RR-MOTOR ON PB | RR-MOTOR ON PB |  | D113.B
| Home position PB | Home position PB |  | D113.C
| Enter position PB | Enter position PB |  | D113.D
| Test position PB | Test position PB |  | D113.E
| Exit position PB | Exit position PB |  | D113.F
GOT 차종선택 | VEHICLE SELECT 01 | VEHICLE SELECT 01 |  | D114.0
| VEHICLE SELECT 02 | VEHICLE SELECT 02 |  | D114.1
| VEHICLE SELECT 03 | VEHICLE SELECT 03 |  | D114.2
| VEHICLE SELECT 04 | VEHICLE SELECT 04 |  | D114.3
| VEHICLE SELECT 05 | VEHICLE SELECT 05 |  | D114.4
| VEHICLE SELECT 06 | VEHICLE SELECT 06 |  | D114.5
| VEHICLE SELECT 07 | VEHICLE SELECT 07 |  | D114.6
| VEHICLE SELECT 08 | VEHICLE SELECT 08 |  | D114.7
| VEHICLE SELECT 09 | VEHICLE SELECT 09 |  | D114.8
| VEHICLE SELECT 10 | VEHICLE SELECT 10 |  | D114.9
| VEHICLE START | VEHICLE START |  | D114.A
| VEHICLE STOP | VEHICLE STOP |  | D114.B
| VEHICLE CANCEL | VEHICLE CANCEL |  | D114.C
| EMERGENCY STOP | EMERGENCY STOP |  | D114.D
D114.E
D114.F
| Wheelbase 저속(조그) | Wheelbase 저속(조그) |  | D115.0
| Wheelbase 고속(조그) | Wheelbase 고속(조그) |  | D115.1
| 원위치 PB | 원위치 PB |  | D115.2
| MANUAL START(GOT) | MANUAL START(GOT) |  | D115.3
| MANUAL STOP(GOT) | MANUAL STOP(GOT) |  | D115.4
| AUTO(GOT HEADER) | AUTO(GOT HEADER) |  | D115.5
| MANUAL(GOT HEADER) | MANUAL(GOT HEADER) |  | D115.6
| INDICATOR(GOT HEADER) | INDICATOR(GOT HEADER) |  | D115.7
| LAYOUT(GOT HEADER) | LAYOUT(GOT HEADER) |  | D115.8
| ALARM(GOT HEADER) | ALARM(GOT HEADER) |  | D115.9
D115.A
D115.B
| EXHAUST FLAP MOTOR OFF PB | EXHAUST FLAP MOTOR OFF PB |  | D115.C
| EXHAUST FLAP MOTOR ON PB | EXHAUST FLAP MOTOR ON PB |  | D115.D
| BOOTH DOOR CLOSE | BOOTH DOOR CLOSE |  | D115.E
| BOOTH DOOR OPEN | BOOTH DOOR OPEN |  | D115.F
PLC->PC | 수동 정전 이동 PLC(좌측) | 수동 정전 이동 PLC(좌측) |  | D116.0
| 수동 역전 이동 PLC(좌측) | 수동 역전 이동 PLC(좌측) |  | D116.1
| 홈포지션 이동중 PLC(좌측) | 홈포지션 이동중 PLC(좌측) |  | D116.2
| 이동중 PLC(좌측) | 이동중 PLC(좌측) |  | D116.3
| 이동중 완료 PLC(좌측) | 이동중 완료 PLC(좌측) |  | D116.4
D116.5
D116.6
D116.7
| FL-SAFETY ROLLER BRAKE LOCK PB | FL-SAFETY ROLLER BRAKE LOCK PB |  | D116.8
| FL-SAFETY ROLLER BRAKE FREE PB | FL-SAFETY ROLLER BRAKE FREE PB |  | D116.9
| FR-SAFETY ROLLER BRAKE LOCK PB | FR-SAFETY ROLLER BRAKE LOCK PB |  | D116.A
| FR-SAFETY ROLLER BRAKE FREE PB | FR-SAFETY ROLLER BRAKE FREE PB |  | D116.B
| RL-SAFETY ROLLER BRAKE LOCK PB | RL-SAFETY ROLLER BRAKE LOCK PB |  | D116.C
| RL-SAFETY ROLLER BRAKE FREE PB | RL-SAFETY ROLLER BRAKE FREE PB |  | D116.D
| RR-SAFETY ROLLER BRAKE LOCK PB | RR-SAFETY ROLLER BRAKE LOCK PB |  | D116.E
| RR-SAFETY ROLLER BRAKE FREE PB | RR-SAFETY ROLLER BRAKE FREE PB |  | D116.F
PLC->PC | 수동 정전 이동 PLC(우측) | 수동 정전 이동 PLC(우측) |  | D117.0
| 수동 역전 이동 PLC(우측) | 수동 역전 이동 PLC(우측) |  | D117.1
| 홈포지션 이동중 PLC(우측) | 홈포지션 이동중 PLC(우측) |  | D117.2
| 이동중 PLC(우측) | 이동중 PLC(우측) |  | D117.3
| 이동중 완료 PLC(우측) | 이동중 완료 PLC(우측) |  | D117.4
D117.5
D117.6
D117.7
D117.8
D117.9
D117.A
D117.B
D117.C
D117.D
D117.E
D117.F
PLC--->PC | VEHICLE SELECT 01 LP | VEHICLE SELECT 01 LP |  | D306.0
| VEHICLE SELECT 02 LP | VEHICLE SELECT 02 LP |  | D306.1
| VEHICLE SELECT 03 LP | VEHICLE SELECT 03 LP |  | D306.2
| VEHICLE SELECT 04 LP | VEHICLE SELECT 04 LP |  | D306.3
| VEHICLE SELECT 05 LP | VEHICLE SELECT 05 LP |  | D306.4
| VEHICLE SELECT 06 LP | VEHICLE SELECT 06 LP |  | D306.5
| VEHICLE SELECT 07 LP | VEHICLE SELECT 07 LP |  | D306.6
| VEHICLE SELECT 08 LP | VEHICLE SELECT 08 LP |  | D306.7
| VEHICLE SELECT 09 LP | VEHICLE SELECT 09 LP |  | D306.8
| VEHICLE SELECT 10 LP | VEHICLE SELECT 10 LP |  | D306.9
| SPARE | SPARE |  | D306.A
| SPARE | SPARE |  | D306.B
| SPARE | SPARE |  | D306.C
| SPARE | SPARE |  | D306.D
| SPARE | SPARE |  | D306.E
| SPARE | SPARE |  | D306.F
| READY HOLD PLC | READY HOLD PLC |  | D311.0
| AUTO PLC | AUTO PLC |  | D311.1
| MANUAL PLC | MANUAL PLC |  | D311.2
| STOP PLC | STOP PLC |  | D311.3
| HOMEPOSITION FIRST PLC | HOMEPOSITION FIRST PLC |  | D311.4
| EMERGENCY STOP PLC | EMERGENCY STOP PLC |  | D311.5
| HOME POSITION PLC | HOME POSITION PLC |  | D311.6
| ENTER POSITION PLC | ENTER POSITION PLC |  | D311.7
| TEST POSITION PLC | TEST POSITION PLC |  | D311.8
| EXIT POSITION PLC | EXIT POSITION PLC |  | D311.9
D311.A
D311.B
D311.C
D311.D
D311.E
D311.F
GOT 집합표시등 | L-CHECK VEHICLE (W) | L-CHECK VEHICLE (W) |  | D313.0
| R-CHECK VEHICLE (W) | R-CHECK VEHICLE (W) |  | D313.1
| F-PHS VEHICLE CHECK (Y) | F-PHS VEHICLE CHECK (Y) |  | D313.2
| R-PHS VEHICLE CHECK (Y) | R-PHS VEHICLE CHECK (Y) |  | D313.3
| WHEEL BASE POSITION (G) | WHEEL BASE POSITION (G) |  | D313.4
| HOME POSITION POSITION (G) | HOME POSITION POSITION (G) |  | D313.5
| FL ROLLER BRAKE LOCK (G) | FL ROLLER BRAKE LOCK (G) |  | D313.6
| FL ROLLER BRAKE FREE (O) | FL ROLLER BRAKE FREE (O) |  | D313.7
| RL ROLLER BRAKE LOCK (G) | RL ROLLER BRAKE LOCK (G) |  | D313.8
| RL ROLLER BRAKE FREE (O) | RL ROLLER BRAKE FREE (O) |  | D313.9
| ENTER POSITION (G) | ENTER POSITION (G) |  | D313.A
| TEST POSITION (G) | TEST POSITION (G) |  | D313.B
| FR ROLLER BRAKE LOCK (G) | FR ROLLER BRAKE LOCK (G) |  | D313.C
| FR ROLLER BRAKE FREE (O) | FR ROLLER BRAKE FREE (O) |  | D313.D
| RR ROLLER BRAKE LOCK (G) | RR ROLLER BRAKE LOCK (G) |  | D313.E
| RR ROLLER BRAKE FREE (O) | RR ROLLER BRAKE FREE (O) |  | D313.F
GOT 집합표시등 | SST PHS ENTER (W) | SST PHS ENTER (W) |  | D314.0
| SSST PHS EXIT (W) | SSST PHS EXIT (W) |  | D314.1
| FL-FRONT SAFETY ROLLER DOWN (G) | FL-FRONT SAFETY ROLLER DOWN (G) |  | D314.2
| FL-FRONT SAFETY ROLLER UP (O) | FL-FRONT SAFETY ROLLER UP (O) |  | D314.3
| FL-REAR SAFETY ROLLER DOWN (G) | FL-REAR SAFETY ROLLER DOWN (G) |  | D314.4
| FL-REAR SAFETY ROLLER UP (O) | FL-REAR SAFETY ROLLER UP (O) |  | D314.5
| RL SAFETY ROLLER DOWN (G) | RL SAFETY ROLLER DOWN (G) |  | D314.6
| RL SAFETY ROLLER UP (O) | RL SAFETY ROLLER UP (O) |  | D314.7
| FR-FRONT SAFETY ROLLER DOWN (G) | FR-FRONT SAFETY ROLLER DOWN (G) |  | D314.8
| FR-FRONT SAFETY ROLLER UP (O) | FR-FRONT SAFETY ROLLER UP (O) |  | D314.9
| FR-REAR SAFETY ROLLER DOWN (G) | FR-REAR SAFETY ROLLER DOWN (G) |  | D314.A
| FR-REAR SAFETY ROLLER UP (O) | FR-REAR SAFETY ROLLER UP (O) |  | D314.B
| RR SAFETY ROLLER DOWN (G) | RR SAFETY ROLLER DOWN (G) |  | D314.C
| RR SAFETY ROLLER UP (O) | RR SAFETY ROLLER UP (O) |  | D314.D
| FL-FL SAFETY ROLLER PIN FREE (G) | FL-FL SAFETY ROLLER PIN FREE (G) |  | D314.E
| FL-FL SAFETY ROLLER PIN LOCK (O) | FL-FL SAFETY ROLLER PIN LOCK (O) |  | D314.F
GOT 집합표시등 | FL-FR SAFETY ROLLER PIN FREE (G) | FL-FR SAFETY ROLLER PIN FREE (G) |  | D315.0
| FL-FR SAFETY ROLLER PIN LOCK (O) | FL-FR SAFETY ROLLER PIN LOCK (O) |  | D315.1
| L-SAFETY POST DOWN (G) | L-SAFETY POST DOWN (G) |  | D315.2
| L-SAFETY POST UP (O) | L-SAFETY POST UP (O) |  | D315.3
| FL-RL SAFETY ROLLER PIN FREE (G) | FL-RL SAFETY ROLLER PIN FREE (G) |  | D315.4
| FL-RL SAFETY ROLLER PIN LOCK (O) | FL-RL SAFETY ROLLER PIN LOCK (O) |  | D315.5
| FL-RR SAFETY ROLLER PIN FREE (G) | FL-RR SAFETY ROLLER PIN FREE (G) |  | D315.6
| FL-RR SAFETY ROLLER PIN LOCK (O) | FL-RR SAFETY ROLLER PIN LOCK (O) |  | D315.7
| R-SAFETY POST DOWN (G) | R-SAFETY POST DOWN (G) |  | D315.8
| R-SAFETY POST UP (O) | R-SAFETY POST UP (O) |  | D315.9
| FR-FL SAFETY ROLLER PIN FREE (G) | FR-FL SAFETY ROLLER PIN FREE (G) |  | D315.A
| FR-FL SAFETY ROLLER PIN LOCK (O) | FR-FL SAFETY ROLLER PIN LOCK (O) |  | D315.B
| FR-FR SAFETY ROLLER PIN FREE (G) | FR-FR SAFETY ROLLER PIN FREE (G) |  | D315.C
| FR-FR SAFETY ROLLER PIN LOCK (O) | FR-FR SAFETY ROLLER PIN LOCK (O) |  | D315.D
| FRAME LOCK (G) | FRAME LOCK (G) |  | D315.E
| FRAME FREE (O) | FRAME FREE (O) |  | D315.F
GOT 집합표시등 | FR-RL SAFETY ROLLER PIN FREE (G) | FR-RL SAFETY ROLLER PIN FREE (G) |  | D316.0
| FR-RL SAFETY ROLLER PIN LOCK (O) | FR-RL SAFETY ROLLER PIN LOCK (O) |  | D316.1
| FR-RR SAFETY ROLLER PIN FREE (G) | FR-RR SAFETY ROLLER PIN FREE (G) |  | D316.2
| FR-RR SAFETY ROLLER PIN LOCK (O) | FR-RR SAFETY ROLLER PIN LOCK (O) |  | D316.3
| EXHAUST FLAP DOWN (G) | EXHAUST FLAP DOWN (G) |  | D316.4
| EXHAUST FLAP UP (O) | EXHAUST FLAP UP (O) |  | D316.5
| FL-MOTOR RUN (O) | FL-MOTOR RUN (O) |  | D316.6
| FR-MOTOR RUN (O) | FR-MOTOR RUN (O) |  | D316.7
| RL-MOTOR RUN (O) | RL-MOTOR RUN (O) |  | D316.8
| RR-MOTOR RUN (O) | RR-MOTOR RUN (O) |  | D316.9
| WHEEL BASE FORWARD (O) | WHEEL BASE FORWARD (O) |  | D316.A
| WHEEL BASE BACKWARD (O) | WHEEL BASE BACKWARD (O) |  | D316.B
| SPARE (R) | SPARE (R) |  | D316.C
| SPARE (R) | SPARE (R) |  | D316.D
| AIR LOW (R) | AIR LOW (R) |  | D316.E
| EMERGENCY STOP (R) | EMERGENCY STOP (R) |  | D316.F
GOT 집합표시등 | WHEEL BASE MIN. (R) | WHEEL BASE MIN. (R) |  | D317.0
| WHEEL BASE MAX. ® | WHEEL BASE MAX. ® |  | D317.1
| FL-MOTOR ERROR (R) | FL-MOTOR ERROR (R) |  | D317.2
| FR-MOTOR ERROR (R) | FR-MOTOR ERROR (R) |  | D317.3
| RL-MOTOR ERROR (R) | RL-MOTOR ERROR (R) |  | D317.4
| RR-MOTOR ERROR (R) | RR-MOTOR ERROR (R) |  | D317.5
| SPARE (R) | SPARE (R) |  | D317.6
| SPARE (R) | SPARE (R) |  | D317.7
| AUTO(GOT HEADER) | AUTO(GOT HEADER) |  | D317.8
| MANUAL(GOT HEADER) | MANUAL(GOT HEADER) |  | D317.9
| INDICATOR(GOT HEADER) | INDICATOR(GOT HEADER) |  | D317.A
| LAYOUT(GOT HEADER) | LAYOUT(GOT HEADER) |  | D317.B
| ALARM(GOT HEADER) | ALARM(GOT HEADER) |  | D317.C
D317.D
D317.E
| EXIT POSITION (G) | EXIT POSITION (G) |  | D317.F
PLC--->PC | VEHICLE SELECT 01 측정거리 PLC | VEHICLE SELECT 01 측정거리 PLC | D564
| VEHICLE SELECT 02 측정거리 PLC | VEHICLE SELECT 02 측정거리 PLC | D566
| VEHICLE SELECT 03 측정거리 PLC | VEHICLE SELECT 03 측정거리 PLC | D568
| VEHICLE SELECT 04 측정거리 PLC | VEHICLE SELECT 04 측정거리 PLC | D570
| VEHICLE SELECT 05 측정거리 PLC | VEHICLE SELECT 05 측정거리 PLC | D572
| VEHICLE SELECT 06 측정거리 PLC | VEHICLE SELECT 06 측정거리 PLC | D574
| VEHICLE SELECT 07 측정거리 PLC | VEHICLE SELECT 07 측정거리 PLC | D576
| VEHICLE SELECT 08 측정거리 PLC | VEHICLE SELECT 08 측정거리 PLC | D578
| VEHICLE SELECT 09 측정거리 PLC | VEHICLE SELECT 09 측정거리 PLC | D580
| VEHICLE SELECT 10 측정거리 PLC | VEHICLE SELECT 10 측정거리 PLC | D582
| 홈포지션 거리 PLC | 홈포지션 거리 PLC | D584
D586
D588
D590
D592
D594

## RnBT-출력(PCtoPLC)
Roll and Brake Tester PC ---> PLC
INPUT | ROLL AND BRAKE TESTER(OUTPUT) | ROLL AND BRAKE TESTER(OUTPUT) | M | M (PC->PLC) | 비고
PC->PLC | PC 차종선택완료(바코드 인식완료) | PC Vehicle Select Finish | M448 | D312.0 | 사용안함
| PC 검사시작준비PC (차종선택완료(바코드 인식완료) | PC Test Ready PC (차종선택완료) | M449 | D312.1
| PC 검사시작 PC | PC Test Start PC | M450 | D312.2
| PC 검사완료 PC | PC Test Finish PC | M451 | D312.3
| 속도체크 5km/h 이상 PC | Speed Check 5km/h Over PC | M452 | D312.4
| 위치, 속도 정보 명령 PC | 위치, 속도 정보 명령 PC | M453 | D312.5 | M808
| 홈으로(원위치)이동신호PC | Home Move(원위치) PC | M454 | D312.6 | M823
|  | Spare | M455 | D312.7 | M840
| 차량 기본 거리 갱신 PC | Vehicle Basic Dist. Renewal PC | M456 | D312.8
| 교정용 솔레노이드 ON | Calibration Solenoid ON | M457 | D312.9
| Spare | Calibration Indicter Power ON | M458 | D312.A
| Spare | Spare | M459 | D312.B
| Spare | BT-Motor ON | M460 | D312.C
| Spare | BT-Lift UP | M461 | D312.D
| Spare | BT-LIFT Down | M462 | D312.E
| 교정기 영점 조정 | Adjust Calibration Zero | M463 | D312.F
| 이동 거리 | Move Distance | D500 | D700
| 이동 속도 | Move Speed | D502 | D702
| JOG 운전 속도 | JOG Driving Speed | D504 | D704
| 운전속도 변경 값 | Driving Speed Chang Value | D506 | D706
| 현재 위치 값 | Current Position Value | D508 | D708 | 실제펄스값
| 기본 측정 거리(PC지령) PC->PLC | Basic Measurement Distance PC->PLC | D510 | D710 | 측정거리
| 기본 이동 속도 | Basic Moveing Speed | D512 | D712 | D502로 MOVE
| 위치결정 기동번호-축1(좌우) | Axis1-위치결정 기동번호 | D514 | D714
| 서보 에러 | Servo Error | D516 | D716
| 서보 경고 | Servo Warning | D518 | D718
|  |  | D520 | D720
| 속도변경 요구-축1(좌우) 확인용 | Axis#1-속도변경 요구-확인용 | D522 | D722
| JOG 운전속도-축1(좌우) 확인용 | Axis#1-JOG 운전속도-확인용 | D524 | D724
| 위치결정어드레스/이동량 확인용 | 위치결정어드레스/이동량 확인용 | D526 | D726
| 지령속도 확인용 | 지령속도 확인용 | D528 | D728
| 모터지령 | Motor Command | D530 | D730
D530 모터지령 | FL-MOTOR START PC | FL-Motor Start PC | D530.0
| FL-MOTOR 동기 PC | FL-Motor Synchronous PC | D530.1
| FL-MOTOR STOP BRAKE PC | FL-Motor Stop Brake PC | D530.2
| FL-MOTOR PARKING 검사 PC | FL-Motor Parking PC | D530.3
D530.4
D530.5
D530.6
D530.7
| FR-MOTOR START PC | FR-Motor Start PC | D530.8
| FR-MOTOR 동기 PC | FR-Motor Synchronous PC | D530.9
| FR-MOTOR STOP BRAKE PC | FR-Motor Stop Brake PC | D530.A
| FR-MOTOR PARKING 검사 PC | FR-Motor Parking PC | D530.B
D530.C
D530.D
D530.E
D530.F
D531 모터지령 | RL-MOTOR START PC | RL-Motor Start PC | D531.0
| RL-MOTOR 동기 PC | RL-Motor Synchronous PC | D531.1
| RL-MOTOR STOP BRAKE PC | RL-Motor Stop Brake PC | D531.2
| RL-MOTOR PARKING 검사 PC | RL-Motor Parking PC | D531.3
D531.4
D531.5
D531.6
D531.7
| RR-MOTOR START PC | RR-Motor Start PC | D531.8
| RR-MOTOR 동기 PC | RR-Motor Synchronous PC | D531.9
| RR-MOTOR STOP BRAKE PC | RR-Motor Stop Brake PC | D531.A
| RR-MOTOR PARKING 검사 PC | RR-Motor Parking PC | D531.B
D531.C
D531.D
| Booth Door Open RY | Booth Door Open RY | D531.E
| Booth Door Close RY | Booth Door Close RY | D531.F
PC--->PLC | VEHICLE SELECT 01 측정거리 | Vehicle Select 01 Measure Dist. | D532
거리갱신시 | VEHICLE SELECT 02 측정거리 | Vehicle Select 02 Measure Dist. | D534
| VEHICLE SELECT 03 측정거리 | Vehicle Select 03 Measure Dist. | D536
| VEHICLE SELECT 04 측정거리 | Vehicle Select 04 Measure Dist. | D538
| VEHICLE SELECT 05 측정거리 | Vehicle Select 05 Measure Dist. | D540
| VEHICLE SELECT 06 측정거리 | Vehicle Select 06 Measure Dist. | D542
| VEHICLE SELECT 07 측정거리 | Vehicle Select 07 Measure Dist. | D544
| VEHICLE SELECT 08 측정거리 | Vehicle Select 08 Measure Dist. | D546
| VEHICLE SELECT 09 측정거리 | Vehicle Select 09 Measure Dist. | D548
| VEHICLE SELECT 10 측정거리 | Vehicle Select 10 Measure Dist. | D550
| 홈포지션 거리 | L-HomePosition Distance | D552
|  | R-HomePosition Distance | D554
D556
D558
D560
| 차종선택(1~10) PC | Vehicle Select(1~10) PC | D562
D562 차종선택 | VEHICLE SELECT 01 PC | Vehicle Select 01 PC | D562.0
| VEHICLE SELECT 02 PC | Vehicle Select 02 PC | D562.1
| VEHICLE SELECT 03 PC | Vehicle Select 03 PC | D562.2
| VEHICLE SELECT 04 PC | Vehicle Select 04 PC | D562.3
| VEHICLE SELECT 05 PC | Vehicle Select 05 PC | D562.4
| VEHICLE SELECT 06 PC | Vehicle Select 06 PC | D562.5
| VEHICLE SELECT 07 PC | Vehicle Select 07 PC | D562.6
| VEHICLE SELECT 08 PC | Vehicle Select 08 PC | D562.7
| VEHICLE SELECT 09 PC | Vehicle Select 09 PC | D562.8
| VEHICLE SELECT 10 PC | Vehicle Select 10 PC | D562.9
| VEHICLE START PC | Vehicle Start PC | D562.A
| VEHICLE STOP PC | Vehicle Stop PC | D562.B
| VEHICLE CANCEL PC | Vehicle Cancel PC | D562.C
| SPARE | SPARE | D562.D
| 운전준비 PC | Ready PC | D562.E
| 모터컨트롤러 리세트 PC | Motor Controller Reset PC | D562.F

## M
Roll and Brake Tester PLC(입력 M)
| RnBT(INPUT) | RnBT(INPUT) | M | M (PLC->PC) | 비고
| READY HOLD | READY HOLD | M1024
| AUTO | AUTO | M1025
| MANUAL | MANUAL | M1026
| STOP | STOP | M1027
| HOMEPOSITION FIRST | HOMEPOSITION FIRST | M1028
| EMERGENCY STOP | EMERGENCY STOP | M1029
| MELODY STOP HOLD | MELODY STOP HOLD | M1030
| HOME POSITION | HOME POSITION | M1031
| W/B 이동가능상태(기계상태) | W/B 이동가능상태(기계상태) | M1032
M1033
| ENTER POSITION | ENTER POSITION | M1034
| TEST POSITION | TEST POSITION | M1035
| EXIT POSITION | EXIT POSITION | M1036
| W/B MOVE COMMAMD | W/B MOVE COMMAMD | M1037
| W/B FORWARD CONDITION | W/B FORWARD CONDITION | M1038
| W/B BACKWARD CONDITION | W/B BACKWARD CONDITION | M1039
| MOTOR OVERLOAD ERROR | MOTOR OVERLOAD ERROR | M1040
| SERVO ERROR | SERVO ERROR | M1041
| ERROR ETC. | ERROR ETC. | M1042 |  | 확인
| CALIBRATION | CALIBRATION | M1043
| HOME POSITION HOLD | HOME POSITION HOLD | M1044
| HOME POSITION POSITION | HOME POSITION POSITION |  |  | 미입력
| MOTOR RUN | MOTOR RUN | M1046
| CALIBRATION FINISH POSITION | CALIBRATION FINISH POSITION | M1047
| FL-ROLLER BRAKE FREE LS | FL-ROLLER BRAKE FREE LS | M1048 |  | B접점 반전
| RL-ROLLER BRAKE FREE LS | RL-ROLLER BRAKE FREE LS | M1049
| FR-ROLLER BRAKE FREE LS | FR-ROLLER BRAKE FREE LS | M1050
| RR-ROLLER BRAKE FREE LS | RR-ROLLER BRAKE FREE LS | M1051
| 검사시작 | 검사시작 | M1056
| 검사완료 | 검사완료 | M1057
| FL-FRONT SAFETY ROLLER PIN FREE | FL-FRONT SAFETY ROLLER PIN FREE | M1058 |  | 검사시작
| FL-FRONT SAFETY ROLLER PIN FREE | FL-FRONT SAFETY ROLLER PIN FREE | M1059 |  | 검사완료
| FL-FRONT SAFETY ROLLER UP | FL-FRONT SAFETY ROLLER UP | M1060
| FL-FRONT SAFETY ROLLER UP | FL-FRONT SAFETY ROLLER UP
| FL-FRONT SAFETY ROLLER PIN LOCK | FL-FRONT SAFETY ROLLER PIN LOCK | M1062
| FL-FRONT SAFETY ROLLER PIN LOCK | FL-FRONT SAFETY ROLLER PIN LOCK
| FL-ROLLER BRAKE FREE | FL-ROLLER BRAKE FREE | M1064
| SAFETY POST UP | SAFETY POST UP | M1066
| FL-REAR SAFETY ROLLER PIN FREE | FL-REAR SAFETY ROLLER PIN FREE | M1068 |  | 검사시작
| FL-REAR SAFETY ROLLER PIN FREE | FL-REAR SAFETY ROLLER PIN FREE | M1069 |  | 검사완료
| FL-REAR SAFETY ROLLER UP | FL-REAR SAFETY ROLLER UP | M1070
SET
| FL-REAR SAFETY ROLLER PIN LOCK | FL-REAR SAFETY ROLLER PIN LOCK | M1072
| FR-FRONT SAFETY ROLLER PIN FREE | FR-FRONT SAFETY ROLLER PIN FREE | M1076 |  | 검사시작
| FR-FRONT SAFETY ROLLER PIN FREE | FR-FRONT SAFETY ROLLER PIN FREE | M1077 |  | 검사완료
| FR-FRONT SAFETY ROLLER UP | FR-FRONT SAFETY ROLLER UP | M1078
SET
| FR-FRONT SAFETY ROLLER PIN LOCK | FR-FRONT SAFETY ROLLER PIN LOCK | M1080
| FR-ROLLER BRAKE FREE | FR-ROLLER BRAKE FREE | M1082
| FR-REAR SAFETY ROLLER PIN FREE | FR-REAR SAFETY ROLLER PIN FREE | M1084 |  | 검사시작
| FR-REAR SAFETY ROLLER PIN FREE | FR-REAR SAFETY ROLLER PIN FREE | M1085 |  | 검사완료
| FR-REAR SAFETY ROLLER UP | FR-REAR SAFETY ROLLER UP | M1086
SET
| FR-REAR SAFETY ROLLER PIN LOCK | FR-REAR SAFETY ROLLER PIN LOCK | M1088
| RL-SAFETY ROLLER UP | RL-SAFETY ROLLER UP | M1090 |  | 검사시작
| RR-SAFETY ROLLER UP | RR-SAFETY ROLLER UP | M1092 |  | 검사시작
| RL-ROLLER BRAKE FREE | RL-ROLLER BRAKE FREE | M1094 |  | 검사시작
| RR-ROLLER BRAKE FREE | RR-ROLLER BRAKE FREE | M1096 |  | 검사시작
| FRAME LOCK | FRAME LOCK | M1098
| EXHAUST FLAP UP | EXHAUST FLAP UP
| FL-FRONT SAFETY ROLLER DOWN | FL-FRONT SAFETY ROLLER DOWN | M1104
| FL-ROLLER BRAKE LOCK | FL-ROLLER BRAKE LOCK | M1106
| SAFETY POST DOWN | SAFETY POST DOWN | M1108
| FL-REAR SAFETY ROLLER DOWN | FL-REAR SAFETY ROLLER DOWN | M1110
| FR-FRONT SAFETY ROLLER DOWN | FR-FRONT SAFETY ROLLER DOWN | M1112
| FR-ROLLER BRAKE LOCK | FR-ROLLER BRAKE LOCK | M1114
| FR-REAR SAFETY ROLLER DOWN | FR-REAR SAFETY ROLLER DOWN | M1116
| RL-SAFETY ROLLER DOWN | RL-SAFETY ROLLER DOWN | M1118
| RR-SAFETY ROLLER DOWN | RR-SAFETY ROLLER DOWN | M1120
| RL-ROLLER BRAKE LOCK | RL-ROLLER BRAKE LOCK | M1122
| RR-ROLLER BRAKE LOCK | RR-ROLLER BRAKE LOCK | M1124
| FRAME FREE | FRAME FREE | M1126
| EXHAUST FLAP DOWN | EXHAUST FLAP DOWN | M1128
| FRAME LOCK | FRAME LOCK | M1130
| EXHAUST FLAP UP | EXHAUST FLAP UP | M1132
| EXHAUST FLAP MOTOR ON | EXHAUST FLAP MOTOR ON | M1133
| BOOTH DOOR OPEN | BOOTH DOOR OPEN | M1134
| BOOTH DOOR CLOSE | BOOTH DOOR CLOSE | M1135
| FL-FRONT SAFETY ROLLER PIN FREE | FL-FRONT SAFETY ROLLER PIN FREE
| FL-REAR SAFETY ROLLER PIN FREE | FL-REAR SAFETY ROLLER PIN FREE
| FL-SAFETY ROLLER BRAKE FREE | FL-SAFETY ROLLER BRAKE FREE | M1160 |  | 검사시작
| FR-SAFETY ROLLER BRAKE FREE | FR-SAFETY ROLLER BRAKE FREE | M1161 |  | 검사시작
| RL-SAFETY ROLLER BRAKE FREE | RL-SAFETY ROLLER BRAKE FREE | M1162 |  | 검사시작
| RR-SAFETY ROLLER BRAKE FREE | RR-SAFETY ROLLER BRAKE FREE | M1163 |  | 검사시작
| FL-SAFETY ROLLER BRAKE FREE | FL-SAFETY ROLLER BRAKE FREE | M1164 |  | 검사완료
| FR-SAFETY ROLLER BRAKE FREE | FR-SAFETY ROLLER BRAKE FREE | M1165 |  | 검사완료
| RL-SAFETY ROLLER BRAKE FREE | RL-SAFETY ROLLER BRAKE FREE | M1166 |  | 검사완료
| RR-SAFETY ROLLER BRAKE FREE | RR-SAFETY ROLLER BRAKE FREE | M1167 |  | 검사완료
| HOME POSITION 명령 | HOME POSITION 명령 | M1168 |  | M160
| 원위치 명령 | 원위치 명령 | M1169 |  | M161
| 서보 경보 발생시 리세트 | 서보 경보 발생시 리세트 | M1170 |  | M196
| Wheelbase 저속(좌측) | Wheelbase 저속(좌측) | M1171 | M1216 | M152
| Wheelbase 고속(좌측) | Wheelbase 고속(좌측) | M1172 | M1217 | M153
| 초기화(원위치) | 초기화(원위치) |  |  | M210
| 위치, 속도 정보 명령 | 위치, 속도 정보 명령 | M1174 |  | M162
| 수동홈포지션거리200mm이내(좌측) | 수동홈포지션거리200mm이내(좌측) | M1175 | M1220 | M202
| 자동홈포지션거리200mm이내(좌측) | 자동홈포지션거리200mm이내(좌측) | M1176 | M1221 | M206
| 홈에서측정하러나갈때저속운행(좌측) | 홈에서측정하러나갈때저속운행(좌측) | M1177 | M1222 | M207
| 자동홈이동시홈과의거리200mm(좌측) | 자동홈이동시홈과의거리200mm(좌측) | M1178 | M1223 | M208
| 홈위치에서만조그스위치로검사(좌측) | 홈위치에서만조그스위치로검사(좌측) |  |  | M209
| 홈포지션위치감지(좌측) | 홈포지션위치감지(좌측) |  | M1225 | M431
| 홈포지션 이동중(좌측) | 홈포지션 이동중(좌측) | M1181 | M1226 | M144
| 이동중(좌측) | 이동중(좌측) | M1182 | M1227 | M145
| 홈포지션 명령 세트(좌측) | 홈포지션 명령 세트(좌측) | M1183 | M1228 | M164
| 좌측 이동 세트 | 좌측 이동 세트 | M1184 | M1232 | M146
| 홈포지션 위치(좌측) | 홈포지션 위치(좌측) | M1185 | M1233 | M186, 189
| 이송현재값과현재위치값비교(좌측) | 이송현재값과현재위치값비교(좌측) | M1186 | M1234 | M199
| 휠베이스 이동 명령 1 | Wheelbase Move Command 1 | M1187 |  | M187
| 휠베이스 이동 명령 | Wheelbase Move Command | M1188 |  | M163
| 위치결정기동세트(좌측) | 위치결정 Starting Set | M1189 | M1237 | M168
| 홈포지PB ON시 홈(원위치)이동중 | 홈포지PB ON시 홈(원위치)이동중 | M1190 |  | M195
| 홈(원위치)이동중 | 홈(원위치)이동중 | M1191 |  | M194
| 서보에러 리세트 | 서보에러 리세트 | M1192 |  | M197
| 서보경고 발생시 리세트 | 서보경고 발생시 리세트 |  |  | M196
| 이동중 녹색램프 2초 플리커 | 이동중 녹색램프 2초 플리커 | M1194 |  | M192
| 조그 스위치로 검사시작 | 조그 스위치로 검사시작 |  |  | M205
| 자동홈포지션이동시거리가 200mm이내 | 자동홈포지션이동시거리가 200mm이내 |  |  | M206
| 홈에서서 측정하러나갈때 저속운행 | 홈에서서 측정하러나갈때 저속운행 |  |  | M207
| 자동 홈으로 이동시 홈과의 거리가 200mm | 자동 홈으로 이동시 홈과의 거리가 200mm |  |  | M208
| 홈 위치에서만 조그 스위치로 검사 | 홈 위치에서만 조그 스위치로 검사 |  |  | M209
| 초기화(원위치) | 초기화(원위치) |  |  | M210
| 홈포지션위치감지(좌측) | 홈포지션위치감지(좌측) | M1201 | M1249 | M431
| L/R 서보 알람 | L/R 서보 알람 | M1202 | M1250 | Y6E
| 차종선택 | 차종선택 | M1203 | M1251
| 강제 검사시작 | 강제 검사시작 |  | M1252
| 위치정보 명령이 제로 일때 | 위치정보 명령이 제로 일때 | M1205 | M1253
| 서보모터 브레이크 OFF | Servo Motor Brake Off | M1206 | M1254
| 기본 측정 거리(PC지령) 제한 | 기본 측정 거리(PC지령) 제한 | M1207 | M1255
| 차량진입시 전륜안전롤러 상승 | Up safety roller after entering the vehicle | M1208 | M1256
| 차종선택 되어있는지 확인 | Vehicle Select Confirmation | M1209 | M1257
| MANUAL START(GOT) | MANUAL START(GOT) | M1210 | M1258
| MANUAL STOP(GOT) | MANUAL STOP(GOT) | M1211 | M1259
| 차종선택 OP.BOX | 차종선택 OP.BOX | M1212 | M1260
| 차종선택 GOT | 차종선택 GOT | M1213 | M1261
| 차종선택 PC | 차종선택 PC | M1214 | M1262
|  |  | M1215 | M1263
| Wheelbase 저속(우측) | Wheelbase 저속(우측) | M1216
| Wheelbase 고속(우측) | Wheelbase 고속(우측) | M1217
M1218
M1219
| 수동홈포지션거리200mm이내(우측) | 수동홈포지션거리200mm이내(우측) | M1220
| 자동홈포지션거리200mm이내(우측) | 자동홈포지션거리200mm이내(우측) | M1221
| 홈에서측정하러나갈때저속운행(우측) | 홈에서측정하러나갈때저속운행(우측) | M1222
| 자동홈이동시홈과의거리200mm(우측) | 자동홈이동시홈과의거리200mm(우측) | M1223
| 홈 위치에서만 조그 스위치로 검사 | 홈 위치에서만 조그 스위치로 검사 | M1224
| 홈포지션위치감지(우측) | 홈포지션위치감지(우측) | M1225
| 홈포지션 이동중(우측) | 홈포지션 이동중(우측) | M1226
| 이동중(우측) | 이동중(우측) | M1227
| 홈포지션 명령 세트(우측) | 홈포지션 명령 세트(우측) | M1228
M1229
M1230
M1231
| 우측 이동 세트 | 우측 이동 세트 | M1232
| 홈포지션 위치(우측) | 홈포지션 위치(우측) | M1233
| 이송현재값과현재위치값비교(우측) | 이송현재값과현재위치값비교(우측) | M1234
| 휠베이스 이동 명령 1 | 휠베이스 이동 명령 1 | M1235
| 휠베이스 이동 명령 | 휠베이스 이동 명령 | M1236
| 위치결정기동세트(우측) | 위치결정기동세트(우측) | M1237
| 홈포지PB ON시 홈(원위치)이동중 | 홈포지PB ON시 홈(원위치)이동중 | M1238
| 홈(원위치)이동중 | 홈(원위치)이동중 | M1239
| 서보에러 리세트 | 서보에러 리세트 | M1240
| 서보경고 발생시 리세트 | 서보경고 발생시 리세트 | M1241
| 이동중 녹색램프 2초 플리커 | 이동중 녹색램프 2초 플리커 | M1242
| 조그 스위치로 검사시작 | 조그 스위치로 검사시작 | M1243
| 자동홈포지션이동시거리가 200mm이내 | 자동홈포지션이동시거리가 200mm이내 | M1244
| 홈에서서 측정하러나갈때 저속운행 | 홈에서서 측정하러나갈때 저속운행 | M1245
| 자동 홈으로 이동시 홈과의 거리가 200mm | 자동 홈으로 이동시 홈과의 거리가 200mm | M1246
| 홈 위치에서만 조그 스위치로 검사 | 홈 위치에서만 조그 스위치로 검사 | M1247
| 초기화(원위치) | 초기화(원위치) | M1248
| 홈포지션위치감지(좌측) | 홈포지션위치감지(좌측) | M1249
| L/R 서보 알람 | L/R 서보 알람 | M1250
| 차종선택 | 차종선택 | M1251
| 강제 검사시작 | 강제 검사시작 | M1252
| 위치정보 명령이 제로 일때 | 위치정보 명령이 제로 일때 | M1253
| 서보모터 브레이크 OFF | 서보모터 브레이크 OFF | M1254
| 기본 측정 거리(PC지령) 제한 | 기본 측정 거리(PC지령) 제한 | M1255
| 차량진입시 전륜안전롤러 상승 | 차량진입시 전륜안전롤러 상승 | M1256
| 차종선택 되어있는지 확인 | 차종선택 되어있는지 확인 | M1257
| MANUAL START(GOT) | MANUAL START(GOT) | M1258
| MANUAL STOP(GOT) | MANUAL STOP(GOT) | M1259
| 차종선택 OP.BOX | 차종선택 OP.BOX | M1260
| 차종선택 GOT | 차종선택 GOT | M1261
| 차종선택 PC | 차종선택 PC | M1262
M1263

## D
Roll and Brake Tester PLC( D )
INPUT | RnBT(INPUT) | RnBT(INPUT) |  | D | 비고
입력 |  |  |  | D100
~
D117
출력 |  |  |  | D300
~
D317
Data |  |  |  | D500
~
D840
PC--->PLC | VEHICLE SELECT 01 PC | VEHICLE SELECT 01 PC |  | D562.0
| VEHICLE SELECT 02 PC | VEHICLE SELECT 02 PC |  | D562.1
| VEHICLE SELECT 03 PC | VEHICLE SELECT 03 PC |  | D562.2
| VEHICLE SELECT 04 PC | VEHICLE SELECT 04 PC |  | D562.3
| VEHICLE SELECT 05 PC | VEHICLE SELECT 05 PC |  | D562.4
| VEHICLE SELECT 06 PC | VEHICLE SELECT 06 PC |  | D562.5
| VEHICLE SELECT 07 PC | VEHICLE SELECT 07 PC |  | D562.6
| VEHICLE SELECT 08 PC | VEHICLE SELECT 08 PC |  | D562.7
| VEHICLE SELECT 09 PC | VEHICLE SELECT 09 PC |  | D562.8
| VEHICLE SELECT 10 PC | VEHICLE SELECT 10 PC |  | D562.9
| VEHICLE START PC | VEHICLE START PC |  | D562.A
| VEHICLE STOP PC | VEHICLE STOP PC |  | D562.B
| VEHICLE CANCEL PC | VEHICLE CANCEL PC |  | D562.C
| SPARE | SPARE |  | D562.D
| 운전준비 PC | 운전준비 PC |  | D562.E
| 모터컨트롤러 리세트 PC | 모터컨트롤러 리세트 PC |  | D562.F
|  |  | 좌측 | 우측
| 이동 거리 | Move Distance | D500 | D700
| 이동 속도 | Move Speed | D502 | D702
| JOG 운전 속도 | JOG Driving Speed | D504 | D704
| 운전속도 변경 값 | Driving Speed Chang Value | D506 | D706
| 현재 위치 값 | Current Position Value | D508 | D708 | 실제펄스값
| 기본 측정 거리(PC지령) PC->PLC | Basic Measurement Distance PC->PLC | D510 | D710 | 측정거리
| 기본 이동 속도 | Basic Moveing Speed | D512 | D712 | D502로 MOVE
| 위치결정 기동번호-축1(좌우) | Axis1-위치결정 기동번호 | D514 | D714
| 서보 에러 | Servo Error | D516 | D716
| 서보 경고 | Servo Warning | D518 | D718
|  |  | D520 | D720
| 속도변경 요구-축1(좌우) 확인용 | Axis#1-속도변경 요구-확인용 | D522 | D722
| JOG 운전속도-축1(좌우) 확인용 | Axis#1-JOG 운전속도-확인용 | D524 | D724
| 위치결정어드레스/이동량 확인용 | 위치결정어드레스/이동량 확인용 | D526 | D726
| 지령속도 확인용 | 지령속도 확인용 | D528 | D728
| 모터지령 | Motor Command | D530 | D730
PC--->PLC | VEHICLE SELECT 01 측정거리 | Vehicle Select 01 Measure Dist. | D532 | R1 | R31
거리갱신시 | VEHICLE SELECT 02 측정거리 | Vehicle Select 02 Measure Dist. | D534 | R3 | R33
| VEHICLE SELECT 03 측정거리 | Vehicle Select 03 Measure Dist. | D536 | R5 | R35
| VEHICLE SELECT 04 측정거리 | Vehicle Select 04 Measure Dist. | D538 | R7 | R36
| VEHICLE SELECT 05 측정거리 | Vehicle Select 05 Measure Dist. | D540 | R9 | R39
| VEHICLE SELECT 06 측정거리 | Vehicle Select 06 Measure Dist. | D542 | R11 | R41
| VEHICLE SELECT 07 측정거리 | Vehicle Select 07 Measure Dist. | D544 | R13 | R43
| VEHICLE SELECT 08 측정거리 | Vehicle Select 08 Measure Dist. | D546 | R15 | R45
| VEHICLE SELECT 09 측정거리 | Vehicle Select 09 Measure Dist. | D548 | R17 | R47
| VEHICLE SELECT 10 측정거리 | Vehicle Select 10 Measure Dist. | D550 | R19 | R49
| L-홈포지션 거리 | L-HomePosition Distance | D552 | R21
| R-홈포지션 거리 | R-HomePosition Distance | D554 | R23
D556
D558
D560
| 차종선택(1~10) PC | Vehicle Select(1~10) PC | D562
PLC--->PC | VEHICLE SELECT 01 측정거리 PLC | Vehicle Select 01 Measure Dist. PLC | D564
| VEHICLE SELECT 02 측정거리 PLC | Vehicle Select 02 Measure Dist. PLC | D566
| VEHICLE SELECT 03 측정거리 PLC | Vehicle Select 03 Measure Dist. PLC | D568
| VEHICLE SELECT 04 측정거리 PLC | Vehicle Select 04 Measure Dist. PLC | D570
| VEHICLE SELECT 05 측정거리 PLC | Vehicle Select 05 Measure Dist. PLC | D572
| VEHICLE SELECT 06 측정거리 PLC | Vehicle Select 06 Measure Dist. PLC | D574
| VEHICLE SELECT 07 측정거리 PLC | Vehicle Select 07 Measure Dist. PLC | D576
| VEHICLE SELECT 08 측정거리 PLC | Vehicle Select 08 Measure Dist. PLC | D578
| VEHICLE SELECT 09 측정거리 PLC | Vehicle Select 09 Measure Dist. PLC | D580
| VEHICLE SELECT 10 측정거리 PLC | Vehicle Select 10 Measure Dist. PLC | D582
| L-홈포지션 거리 PLC | L-HomePosition Distance PLC | D584
| R-홈포지션 거리 PLC | R-HomePosition Distance PLC | D586
D588
D590
D592
D594
D596
D598
| 위치결정 기동번호-축1(좌우) 확인용 | 위치결정 기동번호-축1(좌우) 확인용 | D600 | D800
| 속도변경값-축1(좌우) 확인용 | 속도변경값-축1(좌우) 확인용 | D602 | D802
| 속도변경 요구-축1(좌우) 확인용 | 속도변경 요구-축1(좌우) 확인용 | D604 | D804
| JOG 운전속도-축1(좌우) 확인용 | JOG 운전속도-축1(좌우) 확인용 | D606 | D806
| 지령속도 확인용 | 지령속도 확인용 | D608 | D808
| 위치결정어드레스/이동량 확인용 | 위치결정어드레스/이동량 확인용 | D610 | D810
| 현재 위치 값 확인용 | 현재 위치 값 확인용 | D612 | D812 | 64비트
| 현재 위치 값 확인용 | 현재 위치 값 확인용 | D614 | D814
| 측정거리 값 확인용 | 측정거리 값 확인용 | D616 | D816 | 64비트
| 측정거리 값 확인용 | 측정거리 값 확인용 | D618 | D818
| 현재 위치 값 확인용 표시(GOT표시) | 현재 위치 값 확인용 표시(GOT표시) | D620 | D820 | 현재 위치값
| 현재 위치 값 확인용 표시 | 현재 위치 값 확인용 표시 | D622 | D822
| 측정거리 값 확인용 표시 | 측정거리 값 확인용 표시 | D624 | D824 | 64비트
| 측정거리 값 확인용 표시 | 측정거리 값 확인용 표시 | D626 | D826
| JOG 운전 속도 표시 | JOG 운전 속도 표시 | D628 | D828 | 64비트
| JOG 운전 속도 표시 | JOG 운전 속도 표시 | D630 | D830
| 이동 속도 표시 | 이동 속도 표시 | D632 | D832 | 64비트
| 이동 속도 표시 | 이동 속도 표시 | D634 | D834
| 좌측 홈포지션 위치 | 좌측 홈포지션 위치 | D636 | D836 | 기계 홈 위치
|  |  | D638 | D838
|  |  | D640 | D840
D642
D644
D646
D648
D650
D652
D654
D656
D658