## Default
Segment | Time | Sum time | Speed | Items | Vehicle | Roll | Description
INITIALIZATION | 3 | 3 | 0 | Initialization | X | X | Initialization
[N] STOP | 3 | 6 | 0 | Lever [N], Vehicle Stop | X | X | Lever [N], Vehicle Stop
MODE CHECK | 3 | 9 | 0 | Drive Mode Check | O | X | Drive Mode Check
SPEED UP | 10 | 19 | 40 | 40 km/h Speedometer | O | X | 40km/h
SMT TEST | 5 | 24 | 40 | 40 km/h Check SW | O | X | 40 km/h Check SW
MAX SPEED | 30 | 54 | 100 | Max Speed Acceleration | O | X | Max Speed Acceleration
ENGINE BRAKING | 7 | 61 | 90 | Engine Braking | O | X | Pedal release
DRAG TEST | 5 | 66 | 75 | Drag Test | O | X | Drag Test
BRAKE TEST | 3 | 69 | 10 | Base Brake Test | O | X | Base Brake Test
[N] STOP | 3 | 72 | 0 | Lever [N], Vehicle Stop | O | X | Lever [N], Vehicle Stop
REVERSE | 5 | 77 | 0 | Lever[R] | O | X | Lever[R]
[R] 5KPH | 5 | 82 | 5 | Lever [R], 5kph | O | X | Lever [R], Acceleration 5kph
[N] STOP | 3 | 85 | 0 | Lever [N], Vehicle Stop | O | X | Lever [N], Vehicle Stop
PARKING READY | 5 | 90 | 0 | Parking Brake Pull | X | X | Parking Brake Pull
PARKING TEST | 5 | 95 | 0 | Parking Brake Test | X | O | Parking Brake Test
IDLE | 3 | 98 | 0 | Idle | X | X | Idle Stability Check
FIINISH | 5 | 103 | 0 | Test Fiinish | X | X | STOP SW PULL